## Table of Base Units
Name | Quantity Type | Catalog Name | Catalog Symbol | RP66 symbol | Base Unit Description
inverse henry | reluctance | POSC | 1/H | 1/H
per Kelvin | volumetric thermal expansion | POSC | 1/K | 1/K
linear thermal expansion
per kilogram | per mass | POSC | 1/kg | 1/kg
per metre | per length | POSC | 1/m | 1/m
wave number
per square metre | per area | POSC | 1/m2 | 1/m2
per cubic metre | per volume | POSC | 1/m3 | 1/m3
per Newton | per force | POSC | 1/N | 1/N
per Pascal | bulk compressibility | POSC | 1/Pa | 1/Pa
compressibility
per second | per time | POSC | 1/s | 1/s
operations per time
frequency
per Volt | per electric potential | POSC | 1/V | 1/V
ampere | electric current | POSC | A | A | The ampere is that constant current which, if maintained in two straight parallel conductors of infinite length, of negligible circular cross section, and placed 1 metre apart in vacuum,would produce between these conductors a force equal to 2 x 10**-7 newton per metre of length.
magnetic potential difference
magnetomotive force
amperes metres squared | electromagnetic moment | POSC | A.m2 | A.m2
amperes/metre | linear electric current density | POSC | A/m | A/m
magnetic field strength
magnetization
amperes/square metre | current density | POSC | A/m2 | A/m2
bel | level of power intensity | POSC | B | 10 dB | A unit of intensity. A bel is the base 10 logarithm of a power or amplitude ratio. Some systems define a specific base value.
bels/metre | attenuation per length | POSC | B/m | 10 dB/m
bels/octave | attenuation | POSC | B/O |  | The power or amplitude variation that occurs over a doubling of the domain variable.
baud | data transmission speed | POSC | Bd | 1/s | A unit of transmission speed, equal to one bit per second. This unit is being deprecated in favor of bits per second (bps).
bits per second | data transmission speed | POSC | bps |  | A unit of transmission speed, equal to one bit per second.
becquerel | activity (of radioactivity) | POSC | Bq | Bq | The activity of a radionuclide decaying at the rate of one spontaneous nuclear transition per second
becquerel per kilogram | specific activity (of radioactivity) | POSC | Bq/kg | Bq/kg
byte | digital storage | POSC | byte |  | The capacity, in bytes, of a storage device or an information system,is one eighth of the base two logarithm of the number of possible states of the device or system.
coulomb | electric capacity | POSC | C | C | The time integral of electric current,equal to 1 A.s
electric charge
electric flux
coulomb metres | electric dipole moment | POSC | C.m | C.m
coulomb per kilogram | exposure (radioactivity) | POSC | C/kg | C/kg
coulombs/square metre | electric polarization | POSC | C/m2 | C/m2
coulombs/cubic metre | charge density | POSC | C/m3 | C/m3
candela | luminous intensity | POSC | cd | cd | The candela is the luminous intensity, in a given direction,of a source that emits monochromatic radiation of frequency 540 X 10**12 hertz and that has a radian intensity in that direction of 1/683 watt per steradian.
candelas/square metre | luminance | POSC | cd/m2 | cd/m2
equivalent | electrochemical equivalent | POSC | eq | eq | The charge contained in one mole of electrons. The amount is equal to 96487 coulombs.
equivalent per kilogram | equivalent per mass | POSC | eq/kg | eq/kg
equivalents per cubic metre | equivalent per volume | POSC | eq/m3 | eq/m3
euclid | dimensionless | POSC | Euc | 100% | A base unit to describe all dimensionless values,such as ratios and factors.
volumic concentration
mass concentration
linear strain
shear strain
attenuation
poisson ratio
farad | capacitance | POSC | F | F | The capacitance of a capacitor between the plates of which there appears a difference of potential of 1 V when it is charged by a quantity of electricity equal to 1 C.
farads/metre | permittivity | POSC | F/m | F/m
gas unit | volumic concentration | POSC | gu |  | Can mean 1/50th per cent or 1/100th percent,depending on country.
API gamma ray units | gamma ray API unit | POSC | gAPI | gAPI | A unit defined by the American Petroleum Institute for gamma ray log measurements.
gray | absorbed dose | POSC | Gy | Gy | The absorbed dose when the energy per unit mass imparted to matter by ionizing radiation is 1 J/kg
henry | self inductance | POSC | H | H | The inductance of a closed circuit in which an electromotive force of 1 V is produced when the electric current in the circuit varies uniformly at a rate of 1 A/s.
permeance
henries/metre | magnetic permeability | POSC | H/m | H/m
hertz | frequency | POSC | Hz | Hz | The frequency of a periodic phenomenon of which the period is 1 second.
joule | moment of force | POSC | J | J | The work done when the point of application of a force of 1 N is displaced a distance of 1 m in the direction of the force.
moment of couple
torque
energy
work
joules per delta kelvin | heat capacity | POSC | J/K | J/K
joules/kilogram | specific energy | POSC | J/kg | J/kg
joules/kilogram degree kelvin | specific heat capacity | POSC | J/kg.K | J/kg.K
massic heat capacity
joules/cubic metre | normal stress | POSC | J/m3 | J/m3
shear stress
modulus of elasticity
shear modulus
modulus of rigidity
bulk modulus
modulus of compression
electromagnetic energy density
radiant energy density
joules/mole | molar thermodynamic energy | POSC | J/mol | J/mol
chemical potential
affinity of a chemical reaction
joules/mole degree kelvin | molar heat capacity | POSC | J/mol.K | J/mol.K
molar entropy
molar gas constant
kelvin | thermodynamic temperature | POSC | K | K | The kelvin, unit of thermodynamic temperature,is the fraction 1/273.16 of the thermodynamic temperature of the triple point of water.
delta temperature
kelvin metres squared/watt | thermal insulance | POSC | K.m2/W | K.m2/W
coefficient of thermal insulation
degrees kelvin/metre | temperature per length | POSC | K/m | K/m
kelvin per second | temperature per time | POSC | K/s | K/s
delta kelvin per watt | thermal resistance | POSC | K/W | K/W
kilogram | mass | POSC | kg | kg | The kilogram is the unit of mass (not force); it is equal to the mass of the international prototype of the kilogram.
meter-kilogram | mass length | POSC | kg.m | kg.m
kilogram metres/second | momentum | POSC | kg.m/s | kg.m/s
impulse
kilogram metres squared | moment of inertia | POSC | kg.m2 | kg.m2
kilograms/joule | mass per energy | POSC | kg/J | kg/J
kilograms/metre | linear density | POSC | kg/m | kg/m
linear mass
mass per length
kilograms/square metre | surface density | POSC | kg/m2 | kg/m2
areic mass
kilograms/square metre seconds | mass per time per area | POSC | kg/m2.s | kg/m2.s
kilograms/cubic metre | density | POSC | kg/m3 | kg/m3
mass density
volumic mass
kilogram/metre fourth | mass per volume per length | POSC | kg/m4 | kg/m4
kilograms/second | mass flow rate | POSC | kg/s | kg/s
lumen | luminous flux | POSC | lm | lm | The luminous flux emitted in a solid angle of 1 sr by a point source having a uniform intensity of 1 cd.
lumen second | quantity of light | POSC | lm.s | lm.s
lumens/watt | luminous efficacy | POSC | lm/W | lm/W
lux | illuminance | POSC | lx | lx | The illuminance produced by a luminous flux of 1 lm uniformly distributed over a surface of 1 m2.
lux seconds | light exposure | POSC | lx.s | lx.s
metre | length | POSC | m | m | The metre is the length equal to 1 650 763.73 wavelengths in vacuum of the radiation corresponding to the transition between the levels 2p10 and 5d5 of the krypton-86 atom.
breadth
height
depth
thickness
radius
radius of curvature
Cartesian coordinates
diameter
length of path
distance
wavelength
mean free path
metres/degree kelvin | length per temperature | POSC | m/K | m/K
metres/second | velocity | POSC | m/s | m/s
metres/second squared | acceleration linear | POSC | m/s2 | m/s2
square metres | area | POSC | m2 | m2
square metres/kilogram | mass attenuation coefficient | POSC | m2/kg | m2/kg
square metres/mol | cross section absorption | POSC | m2/mol | m2/mol
square metres/second Pascal | unit productivity index | POSC | m2/Pa.s | m2/Pa.s
mobility
square metres/second | kinematic viscosity | POSC | m2/s | m2/s
thermal diffusivity
diffusion coefficient
area per time
cubic metres | volume | POSC | m3 | m3
cubic metres/joule | isothermal compressibility | POSC | m3/J | m3/J
cubic metres/kilogram | specific volume | POSC | m3/kg | m3/kg
massic volume
cubic metres/mole | molar volume | POSC | m3/mol | m3/mol
cubic metres/second pascal | productivity index | POSC | m3/Pa.s | m3/Pa.s
(cubic metres/second) per pascal | productivity index | WITSML | m3/Pa/s | m3/Pa/s
cubic metres/pascal second squared | specific productivity index | POSC | m3/Pa2.s2 | m3/Pa2.s2
cubic metres/second | volume flow rate | POSC | m3/s | m3/s
cubic metres/seconds squared | volume per time per time | POSC | m3/s2 | m3/s2
cubic metres/std cubic metres, 0 deg C | volume per standard volume | POSC | m3/scm(0C)
cubic metres/std cubic metres, 15 deg C | volume per standard volume | POSC | m3/scm(15C)
metres fourth | second moment of area | POSC | m4 | m4
moment of section
metres fourth/second | volume length per time | POSC | m4/s | m4/s
mole | amount of substance | POSC | mol | mol | The mole is the amount of substance of a system that contains as many elementary entities as there are atoms in 0.012 kilogram of carbon-12. When the mole is used, the elementary entities must be specified and may be atoms, molecules, ions, electrons, other particles,or specified groups of such particles.
moles/square metre | mole per area | POSC | mol/m2 | mol/m2
moles/square metre second | mole per time per area | POSC | mol/m2.s | mol/m2.s
moles/cubic metre | concentration of B | POSC | mol/m3 | mol/m3
amount of a substance
moles/second | mole per time | POSC | mol/s | mol/s
newton | force | POSC | N | N | That force which, when ap0plied to a body having a mass of 1 kg,gives it an acceleration of 1 m/s2.
newton square metres | force area | POSC | N.m2 | N.m2
newtons/metre | force per length | POSC | N/m | N/m
energy per area
newtons/cubic metre | force per volume | POSC | N/m3 | N/m3
pressure per length
newtons fourth metres/kilogram | parachor | POSC | N4/kg.m7 | N4/kg.m7
API neutron units | neutron API unit | POSC | nAPI | nAPI | A unit defined by the American Petroleum Institute for neutron log measurements.
octave | frequency interval | POSC | O | O | The number of octaves between two positive values is the base two logarithm of their ratio.
ohm | resistance | POSC | ohm | ohm | The electric resistance between two points of a conductor when a constant difference of potential of 1 V, applied between these two points, produces in this conductor a current of 1 A,this conductor not being the source of any electromotive force.
impedance
ohm metre | electrical resistivity | POSC | ohm.m | ohm.m
ohm per metre | resistivity per length | POSC | ohm/m | ohm/m
pascal | force per area | POSC | Pa | Pa | The pressure or stress of 1 N/m2.
pressure
pascal seconds | dynamic viscosity | POSC | Pa.s | Pa.s
mass per time per length
pascal seconds/cubic metre | pressure time per volume | POSC | Pa.s/m3 | Pa.s/m3
acoustic impedance
pascal second /cubic metre squared | nonDarcy flow coefficient | POSC | Pa.s/m6 | Pa.s/m6
pascals/metre | force per volume | POSC | Pa/m | Pa/m
pressure per length
pascals/cubic metre | Darcy flow coefficient | POSC | Pa/m3 | Pa/m3
pascal/ second | pressure per time | POSC | Pa/s | Pa/s
pascal squared | pressure squared | POSC | Pa2 | Pa2
pH | pH | POSC | pH |  | The negative,base 10 logarithm of the concentration of hydrogen ions in a solution.
radian | plane angle | POSC | rad | rad | The radian is the plane angle between two radii of a circle that cut of, on the circumference,an arc equal in length to the radius.
radians/metre | angle per length | POSC | rad/m | rad/m
radians per cubic metre | angle per volume | POSC | rad/m3 | rad/m3
radians/second | angular velocity | POSC | rad/s | rad/s
rotational frequency
circular frequency
angle per time
rotational velocity
radians/second squared | angular acceleration | POSC | rad/s2 | rad/s2
siemens | electric conductance | POSC | S | S | The electric conductance of a conductor in which a current of 1 A is produced by an electric potential difference of 1 V.
admittance
susceptance
second | time | POSC | s | s | The second is the duration of 9 192 631 770 periods of the radiation corresponding to the transition between the two hyperfine levels of the ground state of the cesium-133 atom.
siemens/metre | conductivity | POSC | S/m | S/m
seconds/metre | time per length | POSC | s/m | s/m
slowness
interval transit time
seconds/cubic metre | time per volume | POSC | s/m3 | s/m3
standard cubic metres at 0 deg Celsius | standard volume | POSC | scm(0C) |  | A unit of standard volume. The number of scm(0C) of a fluid is the volume the fluid will occupy (in cubic metres) when the fluid is reduced to standard conditions of 1 atm.,0 degrees Celsius.
std cubic metres, 0 deg C/square metre | standard volume per area | POSC | scm(0C)/m2
std cubic metres, 0 deg C/cubic metre | standard volume per volume | POSC | scm(0C)/m3
standard cubic metres at 15 deg Celsius | standard volume | POSC | scm(15C) |  | A unit of standard volume. The number of scm(15C) of a fluid is the volume the fluid will occupy (in cubic metres) when the fluid is reduced to standard conditions of 1 atm.,15 degrees Celsius.
std cubic metres, 15 deg C/square metre | standard volume per area | POSC | scm(15C)/m2
std cubic metres, 15 deg C/cubic metre | stadard volume per volume | POSC | scm(15C)/m3
std cubic metres, 15 deg C/second | standard volume per time | POSC | scm(15C)/s
steradian | solid angle | POSC | sr | sr | The steradian is the solid angle that, having its vertex in the center of a circle,cuts of an area of the surface of the sphere equal to that of a square with sides of length equal to the radius of the sphere.
sievert | dose equivalent | POSC | Sv | Sv | The dose equivalent when the absorbed dose of ionizing radiation multiplied by the dimensionless factors Q (quality facot) and N (product of any othe multiplying factors) stipulated by the Intl. Commission on Radiological Protection is 1. J/kg.
sievert per second | dose equivalent rate | POSC | Sv/s |  | The dose equivalent rate when the absorbed dose per second of ionizing radiation multiplied by the appropriate factors is equivalent to 1 Sievert per second.
tesla | magnetic induction | POSC | T | T | The magnetic flux density of 1 Wb/m2. Alternatively, it is defined as the magnetic flux density that produces on a 1-m length of wire carrying a current of 1A, oriented normal to the flux density, a force of 1 N,magnetic flux density being defined as an axial vector quantity such that the force exerted on an element of current is equal to the vector product of this element and the magnetic flux density.
magnetic flux density
volt | electric potential | POSC | V | V | The difference of electric potential between two points of a conductor carrying a constant current of 1 A when the power dissipated between these points is equal to 1 W.
volts/Bel | potential difference per per power drop | POSC | V/B | V/B
volts/metre | electric field strength | POSC | V/m | V/m
watt | power | POSC | W | W | The power that represents a rate of energy transfer of 1 J/s.
heat flow rate
Watts per delta kelvin | thermal conductance | POSC | W/K | W/K
watts/metre kelvin | energy length per time area temperature | POSC | W/m.K | W/m.K
thermal conductivity
watts/square metre | density of heat flow rate | POSC | W/m2 | W/m2
poynting vector
radiant energy
fluence rate
radiant exitance
irradiance
sound intensity
energy fluence rate
watts/square metre kelvin | heat transfer coefficient | POSC | W/m2.K | W/m2.K
watts/square metre steradian | radiance | POSC | W/m2.sr | W/m2.sr
watts/cubic metre | power per volume | POSC | W/m3 | W/m3
watts/cubic metre kelvin | volumetric heat transfer coefficient | POSC | W/m3.K | W/m3.K
watts/steradian | radiant intensity | POSC | W/sr | W/sr
weber | magnetic flux | POSC | Wb | Wb | The magnetic flux which, linking a circuit of one turn,produces in it an alectromotive orce of 1 V as it is reduced to zero at a uniform rate in 1 s.
weber metres | magnetic dipole moment | POSC | Wb.m | Wb.m
webers/metre | magnetic vector potential | POSC | Wb/m | Wb/m

## Table of Customary Units
Name | Quantity Type | Catalog Name | Catalog Symbol | RP66 symbol | Base | Conversion To Base Unit:
[5 empty] | Unit | (A + BX) / (C + DX)
[6 empty] | A | B | C | D
percent | dimensionless | POSC | % | % | Euc | 0 | 0.01 | 1 | 0
| area per area |  |  | pu
volumic concentration
mass concentration
force per force
linear strain
relative elongation
relative power
length per length
per annum | per time | POSC | 1/a | 1/a | 1/s | 0 | 1 | 31558150 | 0
per angstrom | per length | POSC | 1/angstrom |  | 1/m | 0 | 10000000000 | 1 | 0
wave number
per bar | bulk compressibility | POSC | 1/bar | 1/bar | 1/Pa | 0 | 1e-06 | 1 | 0
compressibility
per barrel | per volume | POSC | 1/bbl | 1/bbl | 1/m3 | 0 | 1 | 0.15899 | 0
per centimetre | per length | POSC | 1/cm | 1/cm | 1/m | 0 | 100 | 1 | 0
wave number
per day | per time | POSC | 1/d | 1/d | 1/s | 0 | 1 | 86400 | 0
per degree Celsius | volumetric thermal expansion | POSC | 1/degC | 1/degC | 1/K | 0 | 1 | 1 | 0
per degree Fahrenheit | volumetric thermal expansion | POSC | 1/degF | 1/degF | 1/K | 0 | 9 | 5 | 0
per degree Rankine | volumetric thermal expansion | POSC | 1/degR | 1/degR | 1/K | 0 | 9 | 5 | 0
per foot | per length | POSC | 1/ft | 1/ft | 1/m | 0 | 1 | 0.3048 | 0
per square foot | per area | POSC | 1/ft2 | 1/ft2 | 1/m2 | 0 | 1 | 0.092903 | 0
per cubic foot | per volume | POSC | 1/ft3 | 1/ft3 | 1/m3 | 0 | 1 | 0.028317 | 0
per gram | per mass | POSC | 1/g | 1/g | 1/kg | 0 | 1000 | 1 | 0
per UK gallon | per volume | POSC | 1/galUK | 1/galUK | 1/m3 | 0 | 1 | 0.0045609 | 0
per US gallon | per volume | POSC | 1/galUS | 1/galUS | 1/m3 | 0 | 1 | 0.0037854 | 0
per hour | per time | POSC | 1/h | 1/h | 1/s | 0 | 1 | 3600 | 0
per inch | per length | POSC | 1/in | 1/in | 1/m | 0 | 1 | 0.0254 | 0
per square kilometre | per area | POSC | 1/km2 | 1/km2 | 1/m2 | 0 | 1 | 1000000 | 0
per kilopascal | bulk compressibility | POSC | 1/kPa | 1/kPa | 1/Pa | 0 | 0.001 | 1 | 0
compressibility
per litre | per volume | POSC | 1/L | 1/L | 1/m3 | 0 | 1000 | 1 | 0
per pound force | per force | POSC | 1/lbf | 1/lbf | 1/N | 0 | 1 | 4.4482 | 0
per pound | per mass | POSC | 1/lbm | 1/lbm | 1/kg | 0 | 1 | 0.45359 | 0
per mile | per length | POSC | 1/mi | 1/mi | 1/m | 0 | 1 | 1609.344 | 0
per square mile | per area | POSC | 1/mi2 | 1/mi2 | 1/m2 | 0 | 1 | 2589988.11 | 0
per minute | per time | POSC | 1/min | 1/min | 1/s | 0 | 1 | 60 | 0
per millimetre | per length | POSC | 1/mm | 1/mm | 1/m | 0 | 1000 | 1 | 0
wave number
per nanometre | per length | POSC | 1/nm | 1/nm | 1/m | 0 | 1000000000 | 1 | 0
wave number
per pico pascal | bulk compressibility | POSC | 1/pPa | 1/pPa | 1/Pa | 0 | 1000000000000 | 1 | 0
compressibility
per pounds/square inch | bulk compressibility | POSC | 1/psi | 1/psi | 1/Pa | 0 | 1 | 6894.757 | 0
compressibility
per micro pounds per square inch | bulk compressibility | POSC | 1/upsi | 1/upsi | 1/Pa | 0 | 1 | 0.0068948 | 0
compressibility
per microvolt | per electric potential | POSC | 1/uV | 1/uV | 1/V | 0 | 1000000 | 1 | 0
per week | per time | POSC | 1/wk |  | 1/s | 0 | 1 | 604800 | 0
per yard | per length | POSC | 1/yd |  | 1/m | 0 | 1 | 0.9144 | 0
thousand cubic feet | volume | POSC | 1000ft3 |  | m3 | 0 | 28.3168 | 1 | 0
thousand cubic feet per barrel | volume per volume | POSC | 1000ft3/bbl |  | Euc | 0 | 28.3168 | 0.15899 | 0
thousand cubic feet per day | volume flow rate | POSC | 1000ft3/d |  | m3/s | 0 | 28.3168 | 86400 | 0
thousand cubic feet per day per foot | volume per time per length | POSC | 1000ft3/d.ft |  | m2/s | 0 | 92.903 | 86400 | 0
thousand cubic feet per day per psi | productivity index | POSC | 1000ft3/psi.d |  | m3/Pa.s | 0 | 28.3168 | 595707004.8 | 0
thousand cubic metres per day | volume flow rate | POSC | 1000m3/d |  | m3/s | 0 | 1000 | 86400 | 0
thousand cubic meter per day per meter | volume per time per length | POSC | 1000m3/d.m | km3/(d.m) | m2/s | 0 | 1000 | 86400 | 0
thousand cubic metres per hour | volume flow rate | POSC | 1000m3/h |  | m3/s | 0 | 1000 | 3600 | 0
thousand cubic meters per hour per meter | volume per time per length | POSC | 1000m3/h.m | km3/(h.m) | m2/s | 0 | 1000 | 3600 | 0
thousand (cubic meter per day)-meter | volume length per time | POSC | 1000m4/d |  | m4/s | 0 | 1000 | 86400 | 0
100000 years | time | POSC | 100ka |  | s | 0 | 3155815000000 | 1 | 0
ten thousand kilograms per cubic metre | density | POSC | 10Mg/m3 |  | kg/m3 | 0 | 10000 | 1 | 0
mass density
volumic mass
annum | time | POSC | a | a | s | 0 | 31558150 | 1 | 0
Ampere hour | electric capacity | POSC | A.h | A.h | C | 0 | 3600 | 1 | 0
electric charge
electric flux
ampere per square centimeter | current density | POSC | A/cm2 | A/cm2 | A/m2 | 0 | 10000 | 1 | 0
ampere per square foot | current density | POSC | A/ft2 | A/ft2 | A/m2 | 0 | 1 | 0.092903 | 0
Ampere/millimetre | linear electric current density | POSC | A/mm | A/mm | A/m | 0 | 1000 | 1 | 0
magnetic field strength
magnetization
Ampere/square millimetre | current density | POSC | A/mm2 | A/mm2 | A/m2 | 0 | 1000000 | 1 | 0
acre | area | POSC | acre | acre | m2 | 0 | 4046.873 | 1 | 0
acre foot | volume | POSC | acre.ft | acre.ft | m3 | 0 | 1233.489 | 1 | 0
acre feet/million stbs, 60 deg F | volume per standard volume | POSC | acre.ft/MMstb |  | m3/scm(15C) | 0 | 1233.489 | 158987.3 | 0
attogram | mass | POSC | ag | ag | kg | 0 | 1e-21 | 1 | 0
attojoule | energy | POSC | aJ | aJ | J | 0 | 1e-18 | 1 | 0
work
Angstrom | length | POSC | angstrom |  | m | 0 | 1e-10 | 1 | 0
Technical atmosphere | force per area | POSC | at |  | Pa | 0 | 98066.5 | 1 | 0
pressure
Atmosphere | force per area | POSC | atm | atm | Pa | 0 | 101325 | 1 | 0
pressure
Atmospheres per ft | force per volume | POSC | atm/ft | atm/ft | Pa/m | 0 | 101325 | 0.3048 | 0
pressure per length
atmosphere per hour | pressure per time | POSC | atm/h | atm/h | Pa/s | 0 | 101325 | 3600 | 0
Atmospheres per hundred metre | force per volume | POSC | atm/hm |  | Pa/m | 0 | 101325 | 100 | 0
pressure per length
Atmospheres/metre | force per volume | POSC | atm/m | atm/m | Pa/m | 0 | 101325 | 1 | 0
pressure per length
barn | area | POSC | b | b | m2 | 0 | 1e+28 | 1 | 0
barns/cubic centimetre | area per volume | POSC | b/cm3 | b/cm3 | 1/m | 0 | 1e+34 | 1 | 0
barns/electron | cross section absorption | POSC | b/elec |  | m2/mol | 0 | 6.023e-05 | 1 | 0
bar | force per area | POSC | bar | bar | Pa | 0 | 100000 | 1 | 0
pressure
bar per hour | pressure per time | POSC | bar/h | bar/h | Pa/s | 0 | 100000 | 3600 | 0
bar per kilometer | force per volume | POSC | bar/km | bar/km | Pa/m | 0 | 100 | 1 | 0
pressure per length
bar per meter | force per volume | POSC | bar/m | bar/m | Pa/m | 0 | 100000 | 1 | 0
pressure per length
bar squared | pressure squared | POSC | bar2 | bar2 | Pa2 | 0 | 10000000000 | 1 | 0
bar squared per centipoise | pressure squared per (dynamic viscosity) | POSC | bar2/cP | bar2/cP | Pa/s | 0 | 10000000000000 | 1 | 0
barrel | volume | POSC | bbl | bbl | m3 | 0 | 0.15899 | 1 | 0
barrel per hundred barrel | volume per volume | POSC | bbl/100bbl |  | Euc | 0 | 0.01 | 1 | 0
barrels/acre | volume per area | POSC | bbl/acre | bbl/acre | m | 0 | 0.15899 | 4046.879 | 0
barrel/acre foot | volume per volume | POSC | bbl/acre.ft | bbl/acre.ft | Euc | 0 | 0.15899 | 1233.489 | 0
barrel/barrel | volume per volume | POSC | bbl/bbl | bbl/bbl | Euc | 0 | 1 | 1 | 0
barrels/centiPoise day psi | specific productivity index | POSC | bbl/cP.d.psi | bbl/cP.d.psi | m3/Pa2.s2 | 0 | 0.15899 | 595707 | 0
barrel/day | volume flow rate | POSC | bbl/d | bbl/d | m3/s | 0 | 0.15899 | 86400 | 0
barrels/day acre foot | volume per time per volume | POSC | bbl/d.acre.ft | bbl/d.acre.ft | 1/s | 0 | 0.15899 | 106573450 | 0
barrels/day foot | volume per time per length | POSC | bbl/d.ft | bbl/d.ft | m2/s | 0 | 0.15899 | 26334.72 | 0
bbl/(d.ft)
barrels/day foot pounds/sq in | unit productivity index | POSC | bbl/d.ft.psi | bbl/d.ft.psi | m2/Pa.s | 0 | 2.6689e-10 | 0.3048 | 0
barrel/day pounds/square inch | productivity index | POSC | bbl/d.psi | bbl/d.psi | m3/Pa.s | 0 | 2.6689e-10 | 1 | 0
(Deprecated)
barrels/day per day | volume per time per time | POSC | bbl/d2 | bbl/d2 | m3/s2 | 0 | 2.1298e-11 | 1 | 0
barrel/foot | volume per length | POSC | bbl/ft | bbl/ft | m2 | 0 | 0.15899 | 0.3048 | 0
barrel per cubic foot | volume per volume | POSC | bbl/ft3 | bbl/ft3 | Euc | 0 | 0.15899 | 0.028317 | 0
barrel/hour | volume flow rate | POSC | bbl/hr | bbl/hr | m3/s | 0 | 0.15899 | 3600 | 0
barrels/hour/hour | volume per time per time | POSC | bbl/hr2 | bbl/hr2 | m3/s2 | 0 | 0.15899 | 12960000 | 0
barrel/inch | volume per length | POSC | bbl/in | bbl/in | m2 | 0 | 0.15899 | 0.0254 | 0
barrel per thousand cubic feet | volume per volume | POSC | bbl/k(ft3) |  | Euc | 0 | 0.15899 | 28.3168 | 0
barrel per day per kilopascal | productivity index | POSC | bbl/kPa.d | bbl/kPa.d | m3/Pa.s | 0 | 0.15899 | 86400000 | 0
bbl/(d.kPa)
barrel per million cubic feet | volume per volume | POSC | bbl/M(ft3) |  | Euc | 0 | 0.15899 | 28316.85 | 0
barrel/mile | volume per length | POSC | bbl/mi | bbl/mi | m2 | 0 | 0.15899 | 1609.344 | 0
barrel per minute | volume flow rate | POSC | bbl/min | bbl/min | m3/s | 0 | 0.15899 | 60 | 0
barrels/million std cubic feet, 60 degF | volume per standard volume | POSC | bbl/MMscf(60F) |  | m3/scm(15C) | 0 | 0.15899 | 28262.357 | 0
barrel per day per psi | productivity index | POSC | bbl/psi.d | bbl/psi.d | m3/Pa.s | 0 | 0.15899 | 595707004.8 | 0
bbl/(d.psi)
barrels/stock tank barrel, 60 deg F | volume per standard volume | POSC | bbl/stb(60F) |  | m3/scm(15C) | 0 | 1 | 1 | 0
barrel per U.K. ton | specific volume | POSC | bbl/tonUK | bbl/tonUK | m3/kg | 0 | 156.4763 | 1 | 0
massic volume
barrel per U.S. ton | specific volume | POSC | bbl/tonUS | bbl/tonUS | m3/kg | 0 | 175.2535 | 1 | 0
massic volume
billion cubic feet | volume | POSC | bcf |  | m3 | 0 | 28316850 | 1 | 0
bit | digital storage | POSC | bit |  | byte | 0 | 1 | 8 | 0
British thermal unit | energy | POSC | Btu | Btu | J | 0 | 1055.056 | 1 | 0
work
Btus/hour foot squared deg F per inch | energy length per time area temperature | POSC | Btu.in/hr.ft2.F | Btu.in/h.ft2.degF | W/m.K | 0 | 0.14423 | 1 | 0
million Btus/hour | heat flow rate | POSC | Btu(million)/hr |  | W | 0 | 293071.1 | 1 | 0
(Deprecated)
British thermal units/barrel | normal stress | POSC | Btu/bbl | Btu/bbl | J/m3 | 0 | 1055.056 | 0.15899 | 0
shear stress
modulus of elasticity
shear modulus
modulus of rigidity
bulk modulus
modulus of compression
electromagnetic energy density
radiant energy density
Btus/brake-horsepower hour | relative power | POSC | Btu/bhp.hr |  | Euc | 0 | 0.00039301 | 1 | 0
British thermal units/cubic foot | normal stress | POSC | Btu/ft3 | Btu/ft3 | J/m3 | 0 | 37258.95 | 1 | 0
shear stress
modulus of elasticity
shear modulus
modulus of rigidity
bulk modulus
modulus of compression
electromagnetic energy density
radiant energy density
British thermal units/U.K. gallon | normal stress | POSC | Btu/galUK | Btu/galUK | J/m3 | 0 | 232080 | 1 | 0
shear stress
modulus of elasticity
shear modulus
modulus of rigidity
bulk modulus
modulus of compression
electromagnetic energy density
radiant energy density
British thermal units/U.S. gallon | normal stress | POSC | Btu/galUS | Btu/galUS | J/m3 | 0 | 278716.3 | 1 | 0
shear stress
modulus of elasticity
shear modulus
modulus of rigidity
bulk modulus
modulus of compression
electromagnetic energy density
radiant energy density
British thermal unit/hour | heat flow rate | POSC | Btu/hr | Btu/h | W | 0 | 0.29307 | 1 | 0
British thermal units/hour foot deg F | thermal conductivity | POSC | Btu/hr.ft.degF | Btu/h.ft.degF | W/m.K | 0 | 1.7307 | 1 | 0
Btus/hour per square foot | density of heat flow rate | POSC | Btu/hr.ft2 | Btu/h.ft2 | W/m2 | 0 | 3.1546 | 1 | 0
poynting vector
radiant energy
fluence rate
radiant exitance
irradiance
sound intensity
energy fluence rate
Btus/hour foot squared deg F | heat transfer coefficient | POSC | Btu/hr.ft2.degF | Btu/h.ft2.degF | W/m2.K | 0 | 5.6783 | 1 | 0
Btus/hour foot squared deg R | heat transfer coefficient | POSC | Btu/hr.ft2.degR | Btu/hr.ft2.degR | W/m2.K | 0 | 5.6783 | 1 | 0
British thermal units/hour cubic foot | power per volume | POSC | Btu/hr.ft3 | Btu/h.ft3 | W/m3 | 0 | 10.3497 | 1 | 0
Btus/hour foot cubed deg F | volumetric heat transfer coefficient | POSC | Btu/hr.ft3.degF | Btu/h.ft3.degF | W/m3.K | 0 | 18.6295 | 1 | 0
Btus/hour metre squared deg C | heat transfer coefficient | POSC | Btu/hr.m2.degC | Btu/h.m2.degC | W/m2.K | 0 | 0.29307 | 1 | 0
British thermal units/pound mass | specific energy | POSC | Btu/lbm | Btu/lbm | J/kg | 0 | 2326 | 1 | 0
British thermal units/pound mass deg F | specific heat capacity | POSC | Btu/lbm.degF | Btu/lbm.degF | J/kg.K | 0 | 4186.8 | 1 | 0
massic heat capacity
British thermal units/pound mass deg R | specific heat capacity | POSC | Btu/lbm.degR | Btu/lbm.degR | J/kg.K | 0 | 4186.8 | 1 | 0
massic heat capacity
British thermal units/minute | heat flow rate | POSC | Btu/min | Btu/min | W | 0 | 17.5843 | 1 | 0
British thermal units/pound mass mol | molar thermodynamic energy | POSC | Btu/lbmole |  | J/mol | 0 | 2.326 | 1 | 0
chemical potential
affinity of a chemical reaction
British thermal units/pound mass mol | molar thermodynamic energy | POSC | Btu/mol(lbm) |  | J/mol | 0 | 2326 | 1 | 0
| chemical potential |  | (Deprecated)
affinity of a chemical reaction
Btus/pound mass mol deg F | molar heat capacity | POSC | Btu/lbmole.F |  | J/mol.K | 0 | 4.1868 | 1 | 0
molar entropy
molar gas constant
Btus/pound mass mol deg F | molar heat capacity | POSC | Btu/mol(lbm).F |  | J/mol.K | 0 | 4186.8 | 1 | 0
| molar entropy |  | (Deprecated)
molar gas constant
British thermal units/second | heat flow rate | POSC | Btu/s | Btu/s | W | 0 | 1055.056 | 1 | 0
British thermal units/second square foot | density of heat flow rate | POSC | Btu/s.ft2 | Btu/s.ft2 | W/m2 | 0 | 11356.53 | 1 | 0
poynting vector
radiant energy
fluence rate
radiant exitance
irradiance
sound intensity
energy fluence rate
Btus/second per square foot deg F | heat transfer coefficient | POSC | Btu/s.ft2.degF | Btu/s.ft2.degF | W/m2.K | 0 | 20441.75 | 1 | 0
Btus/second per cubic foot | power per volume | POSC | Btu/s.ft3 | Btu/s.ft3 | W/m3 | 0 | 37258.95 | 1 | 0
Btus/second per cubic foot deg F | volumetric heat transfer coefficient | POSC | Btu/s.ft3.degF | Btu/s.ft3.degF | W/m3.K | 0 | 67066.11 | 1 | 0
cycle | plane angle | POSC | c | c | rad | 0 | 6.2832 | 1 | 0
Coulombs/square centimetre | electric polarization | POSC | C/cm2 | C/cm2 | C/m2 | 0 | 1 | 0.0001 | 0
Coulombs/cubic centimeter | charge density | POSC | C/cm3 | C/cm3 | C/m3 | 0 | 1 | 1e-06 | 0
coulomb per gram | exposure (radioactivity) | POSC | C/g | C/g | C/kg | 0 | 1000 | 1 | 0
Coulombs/square millimetre | electric polarization | POSC | C/mm2 | C/mm2 | C/m2 | 0 | 1 | 1e-06 | 0
Coulombs/cubic millimetre | charge density | POSC | C/mm3 | C/mm3 | C/m3 | 0 | 1 | 1e-09 | 0
cycles/second | angular velocity | POSC | c/s | c/s | rad/s | 0 | 6.2832 | 1 | 0
frequency
rotational frequency
circular frequency
angle per time
rotational velocity
calorie | energy | POSC | cal | cal | J | 0 | 4.184 | 1 | 0
work
calories/cubic centimetre | normal stress | POSC | cal/cm3 | cal/cm3 | J/m3 | 0 | 4.184 | 1e-06 | 0
shear stress
modulus of elasticity
shear modulus
modulus of rigidity
bulk modulus
modulus of compression
electromagnetic energy density
radiant energy density
calories/gram | specific energy | POSC | cal/g | cal/g | J/kg | 0 | 4184 | 1 | 0
calories/gram degree Kelvin | specific heat capacity | POSC | cal/g.K | cal/g.K | J/kg.K | 0 | 4184 | 1 | 0
massic heat capacity
calories/hour centimetre degree Celsius | thermal conductivity | POSC | cal/h.cm.degC | cal/h.cm.degC | W/m.K | 0 | 0.11622 | 1 | 0
calories/hour centimetre squared | density of heat flow rate | POSC | cal/h.cm2 | cal/h.cm2 | W/m2 | 0 | 11.6222 | 1 | 0
poynting vector
radiant energy
fluence rate
radiant exitance
irradiance
sound intensity
energy fluence rate
calories/hour square centimetre deg C | heat transfer coefficient | POSC | cal/h.cm2.degC | cal/h.cm2.degC | W/m2.K | 0 | 11.6222 | 1 | 0
calories/hour cubic centimetre | power per volume | POSC | cal/h.cm3 | cal/h.cm3 | W/m3 | 0 | 1162.222 | 1 | 0
calories/kilogram | specific energy | POSC | cal/kg | cal/kg | J/kg | 0 | 4.184 | 1 | 0
calories/pound mass | specific energy | POSC | cal/lbm | cal/lbm | J/kg | 0 | 9.2241 | 1 | 0
calories/milliliter | normal stress | POSC | cal/mL | cal/mL | J/m3 | 0 | 4184000 | 1 | 0
shear stress
modulus of elasticity
shear modulus
modulus of rigidity
bulk modulus
modulus of compression
electromagnetic energy density
radiant energy density
calories/cubic millimetre | normal stress | POSC | cal/mm3 | cal/mm3 | J/m3 | 0 | 4.184 | 1e-09 | 0
shear stress
modulus of elasticity
shear modulus
modulus of rigidity
bulk modulus
modulus of compression
electromagnetic energy density
radiant energy density
calories/gram mol degree celsius | molar heat capacity | POSC | cal/mol.degC |  | J/mol.K | 0 | 4.184 | 1 | 0
molar entropy
molar gas constant
calories/gram mol degree celsius | molar heat capacity | POSC | cal/mol(g).degC |  | J/mol.K | 0 | 4184 | 1 | 0
| molar entropy |  | (Deprecated)
molar gas constant
calories/second centimetre deg C | thermal conductivity | POSC | cal/s.cm.degC | cal/s.cm.degC | W/m.K | 0 | 418.4 | 1 | 0
calories/second square centimetre deg C | heat transfer coefficient | POSC | cal/s.cm2.degC | cal/s.cm2.degC | W/m2.K | 0 | 41840 | 1 | 0
calories/second cubic centimetre | power per volume | POSC | cal/s.cm3 | cal/s.cm3 | W/m3 | 0 | 4184000 | 1 | 0
centesimal second | plane angle | POSC | ccgr |  | rad | 0 | 3.1416 | 2000000 | 0
centiEuclid | dimensionless | POSC | cEuc | % | Euc | 0 | 0.01 | 1 | 0
poisson ratio
centesimal minute | plane angle | POSC | cgr |  | rad | 0 | 3.1416 | 20000 | 0
ch | power | POSC | ch |  | W | 0 | 735.499 | 1 | 0
ch hours | energy | POSC | ch.h |  | J | 0 | 2647796 | 1 | 0
work
Benoit chain (1895 A) | length | POSC | chBnA |  | m | 0 | 20.1168 | 1 | 0
breadth
height
thickness
radius
Cartesian coordinates
diameter
distance
Benoit chain (1895 B) | length | POSC | chBnB |  | m | 0 | 792 | 39.3701 | 0
breadth
height
thickness
radius
Cartesian coordinates
diameter
distance
Clarke chain | length | POSC | chCla |  | m | 0 | 20.1166 | 1 | 0
breadth
height
thickness
radius
Cartesian coordinates
diameter
distance
Sears chain | length | POSC | chSe |  | m | 0 | 792 | 39.3701 | 0
breadth
height
thickness
radius
Cartesian coordinates
diameter
distance
chus | energy | POSC | Chu |  | J | 0 | 1899.101 | 1 | 0
work
US Survey chain | length | POSC | chUS |  | m | 0 | 792 | 39.37 | 0
breadth
height
thickness
radius
Cartesian coordinates
diameter
distance
curie | activity (of radioactivity) | POSC | Ci | Ci | Bq | 0 | 37000000000 | 1 | 0
centimetre | length | POSC | cm | cm | m | 0 | 0.01 | 1 | 0
breadth
height
thickness
radius
radius of curvature
Cartesian coordinates
diameter
length of path
distance
wavelength
mean free path
centimeter per year | velocity | POSC | cm/a | cm/a | m/s | 0 | 0.01 | 31558150 | 0
centimetre/second | velocity | POSC | cm/s | cm/s | m/s | 0 | 0.01 | 1 | 0
centimetre/second squared | acceleration linear | POSC | cm/s2 | cm/s2 | m/s2 | 0 | 0.01 | 1 | 0
square centimetre | area | POSC | cm2 | cm2 | m2 | 0 | 0.0001 | 1 | 0
centimetres squared/gram | mass attenuation coefficient | POSC | cm2/g | cm2/g | m2/kg | 0 | 0.1 | 1 | 0
centimetres squared/second | kinematic viscosity | POSC | cm2/s | cm2/s | m2/s | 0 | 0.0001 | 1 | 0
thermal diffusivity
area per time
cubic centimetre | volume | POSC | cm3 | cm3 | m3 | 0 | 1e-06 | 1 | 0
cubic centimeter per thirty minutes | volume flow rate | POSC | cm3/30min |  | m3/s | 0 | 1e-06 | 1800 | 0
cubic centimeters/ cubic centimetres | volume per volume | POSC | cm3/cm3 | cm3/cm3 | Euc | 0 | 1 | 1 | 0
cubic centimetres/gram | specific volume | POSC | cm3/g | cm3/g | m3/kg | 0 | 0.001 | 1 | 0
massic volume
cubic centimeter per hour | volume flow rate | POSC | cm3/h | cm3/h | m3/s | 0 | 1e-06 | 3600 | 0
cubic centimetre/cubic metre | volume per volume | POSC | cm3/m3 | cm3/m3 | Euc | 0 | 1e-06 | 1 | 0
cubic centimeter per minute | volume flow rate | POSC | cm3/min | cm3/min | m3/s | 0 | 1e-06 | 60 | 0
cubic centimeter per second | volume flow rate | POSC | cm3/s | cm3/s | m3/s | 0 | 1e-06 | 1 | 0
centimetres fourth | second moment of area | POSC | cm4 | cm4 | m4 | 0 | 1e-08 | 1 | 0
cm of water at 4 degC. | force per area | POSC | cmH2O(4degC) |  | Pa | 0 | 98.0638 | 1 | 0
pressure
centipoise | dynamic viscosity | POSC | cP | cP | Pa.s | 0 | 0.001 | 1 | 0
ten milli second | time | POSC | cs |  | s | 0 | 0.01 | 1 | 0
centiStoke | kinematic viscosity | POSC | cSt |  | m2/s | 0 | 1e-06 | 1 | 0
area per time
carat | mass | POSC | ct |  | kg | 0 | 0.0002 | 1 | 0
capture unit | area per volume | POSC | cu | cu | 1/m | 0 | 0.1 | 1 | 0
cubic feet | volume | POSC | cu ft | ft3 | m3 | 0 | 0.028317 | 1 | 0
(Deprecated)
cubic inch | volume | POSC | cu in | in3 | m3 | 0 | 1.6387e-05 | 1 | 0
(Deprecated)
cubic yard | volume | POSC | cu yd | 1/27 ft3 | m3 | 0 | 0.76455 | 1 | 0
(Deprecated)
cubic mile | volume | POSC | cubem | mi3 | m3 | 0 | 4168182000 | 1 | 0
(Deprecated)
curie | activity (of radioactivity) | POSC | curie | Ci | Bq | 0 | 37000000000 | 1 | 0
(Deprecated)
cheval vapeur | power | POSC | CV |  | W | 0 | 735.499 | 1 | 0
CV hours | energy | POSC | CV.h |  | J | 0 | 2647796 | 1 | 0
work
UK hundredweight | mass | POSC | cwtUK |  | kg | 0 | 50.8023 | 1 | 0
US hundredweight | mass | POSC | cwtUS |  | kg | 0 | 45.3592 | 1 | 0
darcy | permeability rock | POSC | D | D | m2 | 0 | 9.8692e-13 | 1 | 0
day | time | POSC | d | d | s | 0 | 86400 | 1 | 0
darcy foot | permeability length | POSC | D.ft | D.ft | m3 | 0 | 3.0081e-13 | 1 | 0
darcy metre | permeability length | POSC | D.m | D.m | m3 | 0 | 9.8692e-13 | 1 | 0
day per barrel | time per volume | POSC | d/bbl | d/bbl | s/m3 | 0 | 86400 | 0.15899 | 0
days/cubic foot | time per volume | POSC | d/ft3 | d/ft3 | s/m3 | 0 | 86400 | 0.028317 | 0
day per thousand cubic feet | time per volume | POSC | d/k(ft3) |  | s/m3 | 0 | 86400 | 28.3168 | 0
days/cubic metre | time per volume | POSC | d/m3 | d/m3 | s/m3 | 0 | 86400 | 1 | 0
decanewtons | force | POSC | daN |  | N | 0 | 10 | 1 | 0
decanewton metres | moment of force | POSC | daN.m |  | J | 0 | 10 | 1 | 0
moment of couple
torque
API gravity | density | POSC | dAPI | dAPI | kg/m3 | 141500 | 0 | 131.5 | 1
mass density
volumic mass
decibel | level of power intensity | POSC | dB | dB | B | 0 | 0.1 | 1 | 0
decibels/foot | attenuation per length | POSC | dB/ft | dB/ft | B/m | 0 | 0.1 | 0.3048 | 0
decibels/metre | attenuation per length | POSC | dB/m | dB/m | B/m | 0 | 0.1 | 1 | 0
decibels/kilometre | attenuation per length | POSC | dB/km | dB/km | B/m | 0 | 0.0001 | 1 | 0
decibels/octave | attenuation | POSC | dB/O |  | B/O | 0 | 0.1 | 1 | 0
change in degrees Celsius | delta temperature | POSC | ddegC | degC | K | 0 | 1 | 1 | 0
change in degrees Fahrenheit | delta temperature | POSC | ddegF | degF | K | 0 | 5 | 9 | 0
change in degrees Kelvin | delta temperature | POSC | ddegK | K | K | 0 | 1 | 1 | 0
change in degrees Rankine | delta temperature | POSC | ddegR | degR | K | 0 | 5 | 9 | 0
degree of an angle | plane angle | POSC | dega | dega | rad | 0 | 0.017453 | 1 | 0
degrees of an angle/100 feet | angle per length | POSC | dega/100ft |  | rad/m | 0 | 0.017453 | 30.48 | 0
degrees of an angle per thirty feet | angle per length | POSC | dega/30ft |  | rad/m | 0 | 0.017453 | 9.144 | 0
degrees of an angle/30 metres | angle per length | POSC | dega/30m |  | rad/m | 0 | 0.017453 | 30 | 0
degrees of an angle/foot | angle per length | POSC | dega/ft | dega/ft | rad/m | 0 | 0.017453 | 0.3048 | 0
degrees of an angle/100 feet | angle per length | POSC | dega/ft(100) |  | rad/m | 0 | 0.017453 | 30.48 | 0
(Deprecated)
degrees of an angle per hour | rotational frequency | POSC | dega/h | dega/h | rad/s | 0 | 0.017453 | 3600 | 0
circular frequency
angle per time
rotational velocity
degrees of an angle/metre | angle per length | POSC | dega/m | dega/m | rad/m | 0 | 0.017453 | 1 | 0
degrees of an angle/30 metres | angle per length | POSC | dega/m(30) |  | rad/m | 0 | 0.017453 | 30 | 0
(Deprecated)
degrees of an angle/minute | rotational frequency | POSC | dega/min | dega/min | rad/s | 0 | 0.017453 | 60 | 0
circular frequency
angle per time
rotational velocity
degrees of an angle per second | rotational frequency | POSC | dega/s | dega/s | rad/s | 0 | 0.017453 | 1 | 0
circular frequency
angle per time
degrees Celsius | thermodynamic temperature | POSC | degC | degC | K | 273.15 | 1 | 1 | 0
degrees C square metres hours/kilocal | thermal insulance | POSC | degC.m2.h/kcal | degC.m2.h/kcal | K.m2/W | 0 | 0.86042 | 1 | 0
coefficient of thermal insulation
degrees Celsius per hundred metre | temperature per length | POSC | degC/100m |  | K/m | 0 | 0.01 | 1 | 0
degrees Celsius per foot | temperature per length | POSC | degC/ft | degC/ft | K/m | 0 | 1 | 0.3048 | 0
degrees Celsius per hour | temperature per time | POSC | degC/h | degC/h | K/s | 0 | 1 | 3600 | 0
degrees Celsius/kilometre | temperature per length | POSC | degC/km | degC/km | K/m | 0 | 0.001 | 1 | 0
degrees Celsius/metre | temperature per length | POSC | degC/m | degC/m | K/m | 0 | 1 | 1 | 0
degrees Celsius per minute | temperature per time | POSC | degC/min | degC/min | K/s | 0 | 1 | 60 | 0
degrees Celsius per second | temperature per time | POSC | degC/s | degC/s | K/s | 0 | 1 | 1 | 0
degree Fahrenheit | thermodynamic temperature | POSC | degF | degF | K | 2298.35 | 5 | 9 | 0
degrees F square feet hours/Btu | thermal insulance | POSC | degF.ft2.h/Btu | degF.ft2.h/Btu | K.m2/W | 0 | 0.17611 | 1 | 0
coefficient of thermal insulation
degrees Fahrenheit/100 feet. | temperature per length | POSC | degF/100ft |  | K/m | 0 | 0.018227 | 1 | 0
degrees Fahrenheit/foot | temperature per length | POSC | degF/ft | degF/ft | K/m | 0 | 1.8227 | 1 | 0
degrees Fahrenheit/100 feet. | temperature per length | POSC | degF/ft(100) |  | K/m | 0 | 0.018227 | 1 | 0
(Deprecated)
degrees Fahrenheit per hour | temperature per time | POSC | degF/h | degF/h | K/s | 0 | 5 | 32400 | 0
degrees Fahrenheit per meter | temperature per length | POSC | degF/m | degF/m | K/m | 0 | 5 | 9 | 0
degrees Fahrenheit per minute | temperature per time | POSC | degF/min | degF/min | K/s | 0 | 5 | 540 | 0
degrees Fahrenheit per second | temperature per time | POSC | degF/s | degF/s | K/s | 0 | 5 | 9 | 0
degrees Rankine | thermodynamic temperature | POSC | degR | degR | K | 0 | 5 | 9 | 0
decimetre | length | POSC | dm | dm | m | 0 | 0.1 | 1 | 0
breadth
height
thickness
radius
radius of curvature
Cartesian coordinates
diameter
length of path
distance
wavelength
mean free path
decimeter per second | velocity | POSC | dm/s | dm/s | m/s | 0 | 0.1 | 1 | 0
cubic decimetre | volume | POSC | dm3 | dm3 | m3 | 0 | 0.001 | 1 | 0
L
cubic decimetres/100 kilometres | volume per length | POSC | dm3/100km |  | m2 | 0 | 1e-08 | 1 | 0
cubic decimetres/kilogram | specific volume | POSC | dm3/kg | dm3/kg | m3/kg | 0 | 0.001 | 1 | 0
massic volume
cubic decimetres/100 kilometres | volume per length | POSC | dm3/km(100) |  | m2 | 0 | 1e-08 | 1 | 0
(Deprecated)
cubic decimetres/kilowatt hour | isothermal compressibility | POSC | dm3/kW.h | dm3/kW.h | m3/J | 0 | 2.7778e-10 | 1 | 0
cubic decimetres/metre | volume per length | POSC | dm3/m | dm3/m | m2 | 0 | 0.001 | 1 | 0
cubic decimetres/cubic metre | volume per volume | POSC | dm3/m3 | dm3/m3 | Euc | 0 | 0.001 | 1 | 0
cubic decimetres/megajoule | isothermal compressibility | POSC | dm3/MJ | dm3/MJ | m3/J | 0 | 1e-09 | 1 | 0
cubic decimetres/kilogram mole | molar volume | POSC | dm3/kmol |  | m3/mol | 0 | 1e-06 | 1 | 0
cubic decimetres/kilogram mole | molar volume | POSC | dm3/mol(kg) | dm3/mol | m3/mol | 0 | 0.001 | 1 | 0
(Deprecated)
cubic decimetres/second | volume flow rate | POSC | dm3/s | dm3/s | m3/s | 0 | 0.001 | 1 | 0
cubic decimetres/second/second | volume per time per time | POSC | dm3/s2 | dm3/s2 | m3/s2 | 0 | 0.001 | 1 | 0
cubic decimetres/ton | specific volume | POSC | dm3/t | dm3/t | m3/kg | 0 | 1e-06 | 1 | 0
massic volume
decinewton metres | moment of force | POSC | dN.m | dN.m | J | 0 | 0.1 | 1 | 0
moment of couple
torque
dynes | force | POSC | dyne |  | N | 0 | 1e-05 | 1 | 0
dyne centimetre squared | force area | POSC | dyne.cm2 |  | N.m2 | 0 | 1e-09 | 1 | 0
dyne seconds/square centimetre | dynamic viscosity | POSC | dyne.s/cm2 |  | Pa.s | 0 | 0.1 | 1 | 0
dynes/centimetre | force per length | POSC | dyne/cm |  | N/m | 0 | 0.001 | 1 | 0
dynes/square centimetre | force per area | POSC | dyne/cm2 | .1 Pa | Pa | 0 | 0.1 | 1 | 0
pressure
dynes/centimetre fourth/gram cm cubed | parachor | POSC | (dyne/cm)4/gcm3 | (dyne/cm)4/gcm3 | N4/kg.m7 | 0 | 0.001 | 1 | 0
newton/metre fourth/kilogram metre cubed | parachor | POSC | (N/m)4/kg.m3 | (N/m)4/kg.m3 | N4/kg.m7 | 0 | 1 | 1 | 0
electric horsepower | power | POSC | ehp | ehp | W | 0 | 746 | 1 | 0
exajoule | energy | POSC | EJ | EJ | J | 0 | 1e+18 | 1 | 0
work
exajoules/year | heat flow rate | POSC | EJ/a | EJ/a | W | 0 | 31687540000 | 1 | 0
equivalents/ Liter | equivalent per volume | POSC | eq/L | eq/L | eq/m3 | 0 | 1000 | 1 | 0
ergs | energy | POSC | erg |  | J | 0 | 1e-07 | 1 | 0
work
ergs/year | heat flow rate | POSC | erg/a |  | W | 0 | 1e-07 | 31558150 | 0
ergs/square centimetre | energy per area | POSC | erg/cm2 | mN/m | N/m | 0 | 0.001 | 1 | 0
ergs/cubic centimetre | normal stress | POSC | erg/cm3 |  | J/m3 | 0 | 0.1 | 1 | 0
shear stress
modulus of elasticity
shear modulus
modulus of rigidity
bulk modulus
modulus of compression
electromagnetic energy density
radiant energy density
ergs/gram | specific energy | POSC | erg/g |  | J/kg | 0 | 0.0001 | 1 | 0
ergs/kilogram | specific energy | POSC | erg/kg |  | J/kg | 0 | 1e-07 | 1 | 0
ergs/cubic metre | normal stress | POSC | erg/m3 |  | J/m3 | 0 | 1e-07 | 1 | 0
shear stress
modulus of elasticity
shear modulus
modulus of rigidity
bulk modulus
modulus of compression
electromagnetic energy density
radiant energy density
electron volts | energy | POSC | eV | eV | J | 0 | 1.6022e-19 | 1 | 0
work
fathoms | depth | POSC | fathom |  | m | 0 | 1.8288 | 1 | 0
length
femtocoulomb | electric capacity | POSC | fC | fC | C | 0 | 1e-15 | 1 | 0
electric charge
electric flux
UK fluid ounce | volume | POSC | fl ozUK |  | m3 | 0 | 2.8413e-05 | 1 | 0
(Deprecated)
US fluid ounces | volume | POSC | fl ozUS |  | m3 | 0 | 2.9574e-05 | 1 | 0
(Deprecated)
flops | operations per time | POSC | flops | 1/s | 1/s | 0 | 1 | 1 | 0
UK fluid ounce | volume | POSC | flozUK |  | m3 | 0 | 2.8413e-05 | 1 | 0
US fluid ounces | volume | POSC | flozUS |  | m3 | 0 | 2.9574e-05 | 1 | 0
femtometer | length | POSC | fm | fm | m | 0 | 1e-15 | 1 | 0
breadth
height
thickness
radius
radius of curvature
Cartesian coordinates
diameter
length of path
distance
wavelength
mean free path
footcandles | illuminance | POSC | footcandle |  | lx | 0 | 10.7639 | 1 | 0
footcandle seconds | light exposure | POSC | footcandle.s |  | lx.s | 0 | 10.7639 | 1 | 0
foot | length | POSC | ft | ft | m | 0 | 0.3048 | 1 | 0
breadth
height
thickness
radius
radius of curvature
Cartesian coordinates
diameter
length of path
distance
wavelength
mean free path
foot pounds force | moment of force | POSC | ft.lbf | ft.lbf | J | 0 | 1.3558 | 1 | 0
moment of couple
torque
foot pounds force/barrel | normal stress | POSC | ft.lbf/bbl | ft.lbf/bbl | J/m3 | 0 | 1.3558 | 0.15899 | 0
shear stress
modulus of elasticity
shear modulus
modulus of rigidity
bulk modulus
modulus of compression
electromagnetic energy density
radiant energy density
foot pounds force/US gallon | normal stress | POSC | ft.lbf/galUS | ft.lbf/galUS | J/m3 | 0 | 358.1692 | 1 | 0
shear stress
modulus of elasticity
shear modulus
modulus of rigidity
bulk modulus
modulus of compression
electromagnetic energy density
radiant energy density
foot pounds force/pound mass | specific energy | POSC | ft.lbf/lbm | ft.lbf/lbm | J/kg | 0 | 1.3558 | 0.45359 | 0
foot pounds force/minute | heat flow rate | POSC | ft.lbf/min | ft.lbf/min | W | 0 | 0.022597 | 1 | 0
foot pounds force/second | heat flow rate | POSC | ft.lbf/s | ft.lbf/s | W | 0 | 1.3558 | 1 | 0
foot-pound mass | mass length | POSC | ft.lbm | ft.lbm | kg.m | 0 | 0.13825 | 1 | 0
feet per 100 feet | linear strain | POSC | ft/100ft |  | Euc | 0 | 0.01 | 1 | 0
relative elongation
scale
linear concentration
length per length
feet/barrel | length per volume | POSC | ft/bbl | ft/bbl | 1/m2 | 0 | 1.9171 | 1 | 0
feet/day | velocity | POSC | ft/d | ft/d | m/s | 0 | 0.3048 | 86400 | 0
feet/degree Fahrenheit | length per temperature | POSC | ft/degF | ft/degF | m/K | 0 | 0.54864 | 1 | 0
feet per feet | linear strain | POSC | ft/ft | ft/ft | Euc | 0 | 1 | 1 | 0
relative elongation
scale
linear concentration
length per length
feet/cubic foot | length per volume | POSC | ft/ft3 | ft/ft3 | 1/m2 | 0 | 10.7639 | 1 | 0
feet/US gallon | length per volume | POSC | ft/galUS | ft/galUS | 1/m2 | 0 | 80.5196 | 1 | 0
feet/hour | velocity | POSC | ft/h | ft/h | m/s | 0 | 0.3048 | 3600 | 0
feet/inch | scale | POSC | ft/in | ft/in | Euc | 0 | 12 | 1 | 0
length per length
feet/metre | linear strain | POSC | ft/m | ft/m | Euc | 0 | 0.3048 | 1 | 0
relative elongation
scale
linear concentration
length per length
feet/mile | linear strain | POSC | ft/mi | ft/mi | Euc | 0 | 1 | 5280 | 0
relative elongation
scale
linear concentration
length per length
feet/minute | velocity | POSC | ft/min | ft/min | m/s | 0 | 0.3048 | 60 | 0
foot per millisecond | velocity | POSC | ft/ms | ft/ms | m/s | 0 | 304.8 | 1 | 0
feet/second | velocity | POSC | ft/s | ft/s | m/s | 0 | 0.3048 | 1 | 0
feet/second squared | acceleration linear | POSC | ft/s2 | ft/s2 | m/s2 | 0 | 0.3048 | 1 | 0
foot per microsecond | velocity | POSC | ft/us | ft/us | m/s | 0 | 304800 | 1 | 0
square foot | area | POSC | ft2 | ft2 | m2 | 0 | 0.092903 | 1 | 0
square feet/hour | kinematic viscosity | POSC | ft2/h | ft2/h | m2/s | 0 | 0.092903 | 3600 | 0
thermal diffusivity
area per time
square feet/cubic inch | area per volume | POSC | ft2/in3 | ft2/in3 | 1/m | 0 | 5669.291 | 1 | 0
square feet/second | kinematic viscosity | POSC | ft2/s | ft2/s | m2/s | 0 | 0.092903 | 1 | 0
thermal diffusivity
area per time
cubic feet | volume | POSC | ft3 | ft3 | m3 | 0 | 0.028317 | 1 | 0
cubic feet at standard conditions | standard volume | POSC | ft3(std,60F) |  | scm(15C) | 0 | 0.0011953 | 1 | 0
(Deprecated)
cubic feet/barrel | volume per volume | POSC | ft3/bbl | ft3/bbl | Euc | 0 | 0.028317 | 0.15899 | 0
cubic feet/day | volume flow rate | POSC | ft3/d | ft3/d | m3/s | 0 | 0.028317 | 86400 | 0
cubic feet/day foot psi | unit productivity index | POSC | ft3/d.ft.psi | ft3/d.ft.psi | m2/Pa.s | 0 | 0.092903 | 5957067005 | 0
cubic feet/day/day | volume per time per time | POSC | ft3/d2 | ft3/d2 | m3/s2 | 0 | 0.028317 | 7464960000 | 0
cubic feet/foot | volume per length | POSC | ft3/ft | ft3/ft | m2 | 0 | 0.092903 | 1 | 0
cubic feet/cubic foot | volume per volume | POSC | ft3/ft3 | ft3/ft3 | Euc | 0 | 1 | 1 | 0
cubic feet/hour | volume flow rate | POSC | ft3/h | ft3/h | m3/s | 0 | 0.028317 | 3600 | 0
cubic feet/hour/hour | volume per time per time | POSC | ft3/h2 | ft3/h2 | m3/s2 | 0 | 0.028317 | 12960000 | 0
cubic feet per kilogram | specific volume | POSC | ft3/kg | ft3/kg | m3/kg | 0 | 0.028317 | 1 | 0
massic volume
cubic feet/pound mass | specific volume | POSC | ft3/lbm | ft3/lbm | m3/kg | 0 | 0.062428 | 1 | 0
massic volume
cubic feet/minute | volume flow rate | POSC | ft3/min | ft3/min | m3/s | 0 | 0.028317 | 60 | 0
cubic feet/min square foot | volume per time per area | POSC | ft3/min.ft2 | ft3/min.ft2 | m/s | 0 | 0.3048 | 60 | 0
cubic feet/minute/minute | volume per time per time | POSC | ft3/min2 | ft3/min2 | m3/s2 | 0 | 0.028317 | 3600 | 0
cubic feet/mole (pound mass) | molar volume | POSC | ft3/lbmole |  | m3/mol | 0 | 6.2428e-05 | 1 | 0
cubic feet/mole (pound mass) | molar volume | POSC | ft3/mol(lbm) |  | m3/mol | 0 | 0.062428 | 1 | 0
(Deprecated)
cubic feet/second | volume flow rate | POSC | ft3/s | ft3/s | m3/s | 0 | 0.028317 | 1 | 0
cubic feet/second square foot | volume per time per area | POSC | ft3/s.ft2 | ft3/s.ft2 | m/s | 0 | 0.3048 | 1 | 0
cubic feet/second/second | volume per time per time | POSC | ft3/s2 | ft3/s2 | m3/s2 | 0 | 0.028317 | 1 | 0
cubic feet per 94 pound sack | specific volume | POSC | ft3/sack94 |  | m3/kg | 0 | 0.028317 | 42.6377 | 0
massic volume
cubic feet/std cubic foot, 60 deg F | volume per standard volume | POSC | ft3/scf(60F) |  | m3/scm(15C) | 0 | 1 | 1 | 0
British Foot (Benoit 1895 A) | length | POSC | ftBnA |  | m | 0 | 0.9144 | 3 | 0
depth
Cartesian coordinates
distance
British Foot (Benoit 1895 B) | length | POSC | ftBnB |  | m | 0 | 12 | 39.3701 | 0
depth
Cartesian coordinates
distance
British Foot 1865 | length | POSC | ftBr(65) |  | m | 0 | 0.9144 | 3 | 0
depth
Cartesian coordinates
distance
Imperial Foot | length | POSC | ftCla | ftCla | m | 0 | 0.3048 | 1 | 0
depth
Cartesian coordinates
distance
Gold Coast Foot | length | POSC | ftGC |  | m | 0 | 6378300 | 20926201 | 0
depth
Cartesian coordinates
distance
Indian Foot | length | POSC | ftInd |  | m | 0 | 12 | 39.3701 | 0
depth
Cartesian coordinates
distance
Indian Foot, 1937 | length | POSC | ftInd(37) |  | m | 0 | 0.3048 | 1 | 0
depth
Cartesian coordinates
distance
Indian Foot, 1962 | length | POSC | ftInd(62) |  | m | 0 | 0.3048 | 1 | 0
depth
Cartesian coordinates
distance
Indian Foot, 1975 | length | POSC | ftInd(75) |  | m | 0 | 0.3048 | 1 | 0
depth
Cartesian coordinates
distance
Modified American Foot | length | POSC | ftMA | ftAM | m | 0 | 0.30481 | 1 | 0
depth
Cartesian coordinates
distance
Sears Foot | length | POSC | ftSe |  | m | 0 | 12 | 39.3701 | 0
depth
Cartesian coordinates
distance
US Survey Foot | length | POSC | ftUS | ftUS | m | 0 | 12 | 39.37 | 0
depth
Cartesian coordinates
distance
gram | mass | POSC | g | g | kg | 0 | 0.001 | 1 | 0
gram feet/cubic centimetre second | mass per time per area | POSC | g.ft/cm3.s | g.ft/cm3.s | kg/m2.s | 0 | 0.0003048 | 1e-06 | 0
grams/cubic centimetre | density | POSC | g/cm3 | g/cm3 | kg/m3 | 0 | 1000 | 1 | 0
mass density
volumic mass
grams/centimetre fourth | mass per volume per length | POSC | g/cm4 | g/cm4 | kg/m4 | 0 | 100000 | 1 | 0
grams/cubic decimetre | density | POSC | g/dm3 | g/dm3 | kg/m3 | 0 | 1 | 1 | 0
mass density
volumic mass
grams/UK gallon | density | POSC | g/galUK | g/galUK | kg/m3 | 0 | 0.21997 | 1 | 0
mass density
volumic mass
grams/US gallon | density | POSC | g/galUS | g/galUS | kg/m3 | 0 | 0.26417 | 1 | 0
mass density
volumic mass
grams/kilogram | mass concentration | POSC | g/kg | g/kg | Euc | 0 | 0.001 | 1 | 0
grams/litre | density | POSC | g/L | g/L | kg/m3 | 0 | 1 | 1 | 0
mass density
volumic mass
grams/cubic metre | density | POSC | g/m3 | g/m3 | kg/m3 | 0 | 0.001 | 1 | 0
mass density
volumic mass
grams/second | mass flow rate | POSC | g/s | g/s | kg/s | 0 | 0.001 | 1 | 0
gigayears | time | POSC | Ga |  | s | 0 | 31558150000000000 | 1 | 0
galileo | acceleration linear | POSC | Gal |  | m/s2 | 0 | 0.01 | 1 | 0
US gallons/94 lb sack | specific volume | POSC | gal/sack |  | m3/kg | 0 | 0.0037854 | 42.6377 | 0
| massic volume |  | (Deprecated)
UK gallon | volume | POSC | galUK | galUK | m3 | 0 | 0.0045461 | 1 | 0
UK gallons per day | volume flow rate | POSC | galUK/d | galUK/d | m3/s | 0 | 0.0045491 | 86400 | 0
UK gallons/cubic foot | volume per volume | POSC | galUK/ft3 | galUK/ft3 | Euc | 0 | 0.16054 | 1 | 0
UK gallons/hour | volume flow rate | POSC | galUK/hr | galUK/h | m3/s | 0 | 0.0045491 | 3600 | 0
UK gallons/hour foot | volume per time per length | POSC | galUK/hr.ft | galUK/h.ft | m2/s | 0 | 4.1431e-06 | 1 | 0
UK gallons/hour square foot | volume per time per area | POSC | galUK/hr.ft2 | galUK/h.ft2 | m/s | 0 | 1.3593e-05 | 1 | 0
UK gallons/hour inch | volume per time per length | POSC | galUK/hr.in | galUK/h.in | m2/s | 0 | 4.9717e-05 | 1 | 0
UK gallons/hour square inch | volume per time per area | POSC | galUK/hr.in2 | galUK/h.in2 | m/s | 0 | 0.0019573 | 1 | 0
UK gallons/hour/hour | volume per time per time | POSC | galUK/hr2 | galUK/h2 | m3/s2 | 0 | 0.0045461 | 12960000 | 0
UK gallons per thousand UK gallons | volume per volume | POSC | galUK/kgalUK |  | Euc | 0 | 0.001 | 1 | 0
UK gallons/pound mass | specific volume | POSC | galUK/lbm | galUK/lbm | m3/kg | 0 | 0.010022 | 1 | 0
massic volume
UK gallons/1000 barrels | volume per volume | POSC | galUK/Mbbl |  | Euc | 0 | 2.8594e-05 | 1 | 0
UK gallons/mile | volume per length | POSC | galUK/mi | galUK/mi | m2 | 0 | 0.0045461 | 1609.344 | 0
UK gallons/minute | volume flow rate | POSC | galUK/min | galUK/min | m3/s | 0 | 0.0045491 | 60 | 0
UK gallons/minute foot | volume per time per length | POSC | galUK/min.ft | galUK/min.ft | m2/s | 0 | 0.00024853 | 1 | 0
UK gallons/minute square foot | volume per time per area | POSC | galUK/min.ft2 | galUK/min.ft2 | m/s | 0 | 0.00081556 | 1 | 0
UK gallons/minute/minute | volume per time per time | POSC | galUK/min2 | galUK/min2 | m3/s2 | 0 | 0.0045461 | 3600 | 0
US gallons | volume | POSC | galUS | galUS | m3 | 0 | 0.0037854 | 1 | 0
US gallons per ten barrels | volume per volume | POSC | galUS/10bbl |  | Euc | 0 | 0.002381 | 1 | 0
US gallons/barrels | volume per volume | POSC | galUS/bbl | galUS/bbl | Euc | 0 | 0.02381 | 1 | 0
US gallons per day | volume flow rate | POSC | galUS/d | galUS/d | m3/s | 0 | 0.0037854 | 86400 | 0
US gallons/foot | volume per length | POSC | galUS/ft | galUS/ft | m2 | 0 | 0.0037854 | 0.3048 | 0
US gallons/cubic foot | volume per volume | POSC | galUS/ft3 | galUS/ft3 | Euc | 0 | 0.13368 | 1 | 0
US gallons/hour | volume flow rate | POSC | galUS/hr | galUS/h | m3/s | 0 | 0.0037854 | 3600 | 0
US gallons/foot hour | volume per time per length | POSC | galUS/hr.ft | galUS/h.ft | m2/s | 0 | 3.4498e-06 | 1 | 0
US gallons/hour square foot | volume per time per area | POSC | galUS/hr.ft2 | galUS/h.ft2 | m/s | 0 | 1.1318e-05 | 1 | 0
US gallons/hour inch | volume per time per length | POSC | galUS/hr.in | galUS/h.in | m2/s | 0 | 4.1398e-05 | 1 | 0
US gallons/hour square inch | volume per time per area | POSC | galUS/hr.in2 | galUS/h.in2 | m/s | 0 | 0.0016298 | 1 | 0
US gallons/hour/hour | volume per time per time | POSC | galUS/hr2 | galUS/h2 | m3/s2 | 0 | 0.0037854 | 12960000 | 0
US gallons per thousand US gallons | volume per volume | POSC | galUS/kgalUS |  | Euc | 0 | 0.001 | 1 | 0
US gallons/pound mass | specific volume | POSC | galUS/lbm | galUS/lbm | m3/kg | 0 | 0.0083454 | 1 | 0
massic volume
US gallons/1000 barrels | volume per volume | POSC | galUS/Mbbl |  | Euc | 0 | 2.381e-05 | 1 | 0
US gallons/mile | volume per length | POSC | galUS/mi | galUS/mi | m2 | 0 | 0.0037854 | 1609.344 | 0
US gallons/minute | volume flow rate | POSC | galUS/min | galUS/min | m3/s | 0 | 0.0037854 | 60 | 0
US gallons/minute foot | volume per time per length | POSC | galUS/min.ft | galUS/min.ft | m2/s | 0 | 0.00020699 | 1 | 0
US gallons/minute square foot | volume per time per area | POSC | galUS/min.ft2 | galUS/min.ft2 | m/s | 0 | 0.0006791 | 1 | 0
US gallons/minute/minute | volume per time per time | POSC | galUS/min2 | galUS/min2 | m3/s2 | 0 | 0.0037854 | 3600 | 0
US gals/1000 std cubic feet, 60 deg F | volume per standard volume | POSC | galUS/Mscf(60F) |  | m3/scm(15C) | 0 | 0.0037854 | 28.2624 | 0
US gallons/94 lb sack | specific volume | POSC | galUS/sack94 |  | m3/kg | 0 | 0.0037854 | 42.6377 | 0
massic volume
US gallons/UK ton | specific volume | POSC | galUS/tonUK | galUS/tonUK | m3/kg | 0 | 3.7256e-06 | 1 | 0
massic volume
US gallons/US ton | specific volume | POSC | galUS/tonUS | galUS/tonUS | m3/kg | 0 | 4.1727e-06 | 1 | 0
massic volume
gamma | linear electric current density | POSC | gamma |  | A/m | 0 | 0.00079577 | 1 | 0
magnetic field strength
magnetization
gauss | magnetic induction | POSC | gauss |  | T | 0 | 0.0001 | 1 | 0
magnetic flux density
gigabecquerel | activity (of radioactivity) | POSC | GBq | GBq | Bq | 0 | 1000000000 | 1 | 0
billions of electron volts | energy | POSC | GeV | GeV | J | 0 | 1.6022e-10 | 1 | 0
work
gram force | force | POSC | gf | gf | N | 0 | 0.0098067 | 1 | 0
gigahertz | frequency | POSC | GHz | GHz | rad/s | 0 | 6283185307 | 1 | 0
gigajoule | energy | POSC | GJ | GJ | J | 0 | 1000000000 | 1 | 0
work
gravity | acceleration linear | POSC | gn | gn | m/s2 | 0 | 9.8066 | 1 | 0
gigaohm | resistance | POSC | Gohm | Gohm | ohm | 0 | 1000000000 | 1 | 0
impedance
gons | plane angle | POSC | gon |  | rad | 0 | 0.015708 | 1 | 0
gigapascal | force per area | POSC | GPa | GPa | Pa | 0 | 1000000000 | 1 | 0
pressure
gigapascal per centimeter | force per volume | POSC | GPa/cm | GPa/cm | Pa/m | 0 | 100000000000 | 1 | 0
pressure per length
gigapascal squared | pressure squared | POSC | GPa2 | GPa2 | Pa2 | 0 | 1e+18 | 1 | 0
grad | plane angle | POSC | gr |  | rad | 0 | 0.015708 | 1 | 0
gigaradian | plane angle | POSC | Grad | Grad | rad | 0 | 1000000000 | 1 | 0
(Deprecated)
grain | mass | POSC | grain |  | kg | 0 | 6.4799e-05 | 1 | 0
grains/100 cubic feet | density | POSC | grain/100ft3 |  | kg/m3 | 0 | 2.2884e-05 | 1 | 0
mass density
volumic mass
grains/cubic foot | density | POSC | grain/ft3 |  | kg/m3 | 0 | 0.0022884 | 1 | 0
mass density
volumic mass
grains/100 cubic feet | density | POSC | grain/ft3(100) |  | kg/m3 | 0 | 2.2884e-05 | 1 | 0
| mass density |  | (Deprecated)
volumic mass
grains/US gallon | density | POSC | grain/galUS |  | kg/m3 | 0 | 0.017118 | 1 | 0
mass density
volumic mass
gigasiemens | electric conductance | POSC | GS | GS | S | 0 | 1000000000 | 1 | 0
admittance
susceptance
giga standard cubic metres 15C | standard volume | POSC | Gsm3 |  | scm(15C) | 0 | 1000000000 | 1 | 0
gigawatt | power | POSC | GW | GW | W | 0 | 1000000000 | 1 | 0
heat flow rate
gigawatt hour | energy | POSC | GW.h | GW.h | J | 0 | 3600000000000 | 1 | 0
work
hour | time | POSC | h | h | s | 0 | 3600 | 1 | 0
hours/cubic foot | time per volume | POSC | h/ft3 | h/ft3 | s/m3 | 0 | 3600 | 0.028317 | 0
hour per thousand foot | time per length | POSC | h/kft |  | s/m | 0 | 3600 | 304.8 | 0
hour per kilometer | time per length | POSC | h/km | h/km | s/m | 0 | 3.6 | 1 | 0
hour per cubic meter | time per volume | POSC | h/m3 | h/m3 | s/m3 | 0 | 3600 | 1 | 0
hectare | area | POSC | ha | ha | m2 | 0 | 10000 | 1 | 0
hectare metres | volume | POSC | ha.m | ha.m | m3 | 0 | 10000 | 1 | 0
hectobar | force per area | POSC | hbar | hbar | Pa | 0 | 10000000 | 1 | 0
pressure
hydraulic horsepower | power | POSC | hhp | hhp | W | 0 | 746.043 | 1 | 0
(hydraulic) horsepower per square inch | density of heat flow rate | POSC | hhp/in2 | hhp/in2 | W/m2 | 0 | 746.043 | 0.00064516 | 0
poynting vector
radiant energy
fluence rate
radiant exitance
irradiance
sound intensity
energy fluence rate
hectoliter | volume | POSC | hL | hL | m3 | 0 | 0.1 | 1 | 0
horsepower | power | POSC | hp | hp | W | 0 | 745.6999 | 1 | 0
horsepower hour | energy | POSC | hp.hr | hp.h | J | 0 | 2684520 | 1 | 0
work
horsepower hours/barrel | normal stress | POSC | hp.hr/bbl | hp.h/bbl | J/m3 | 0 | 2684520 | 0.15899 | 0
shear stress
modulus of elasticity
shear modulus
modulus of rigidity
bulk modulus
modulus of compression
electromagnetic energy density
radiant energy density
horsepower hours/pound mass | specific energy | POSC | hp.hr/lbm | hp.h/lbm | J/kg | 0 | 2684520 | 0.45359 | 0
horsepower/cubic foot | power per volume | POSC | hp/ft3 | hp/ft3 | W/m3 | 0 | 26334.14 | 1 | 0
horsepower per square inch | density of heat flow rate | POSC | hp/in2 | hp/in2 | W/m2 | 0 | 745.6999 | 0.00064516 | 0
poynting vector
radiant energy
fluence rate
radiant exitance
irradiance
sound intensity
energy fluence rate
hundred seconds | time | POSC | hs |  | s | 0 | 100 | 1 | 0
inch | length | POSC | in | in | m | 0 | 0.0254 | 1 | 0
breadth
height
thickness
radius
radius of curvature
Cartesian coordinates
diameter
length of path
distance
wavelength
mean free path
tenth of an inch | length | POSC | in/10 |  | m | 0 | 0.00254 | 1 | 0
breadth
height
thickness
radius
radius of curvature
Cartesian coordinates
diameter
16th of an inch | length | POSC | in/16 | 1/16 in | m | 0 | 0.0015875 | 1 | 0
breadth
height
thickness
radius
radius of curvature
Cartesian coordinates
diameter
32nd of an inch | length | POSC | in/32 | 1/32 in | m | 0 | 0.00079375 | 1 | 0
breadth
height
thickness
radius
radius of curvature
Cartesian coordinates
diameter
64th of an inch | length | POSC | in/64 | 1/64 in | m | 0 | 0.00039687 | 1 | 0
breadth
height
thickness
radius
radius of curvature
Cartesian coordinates
diameter
inches/year | velocity | POSC | in/a | in/a | m/s | 0 | 0.0254 | 31558150 | 0
inches/inch degree Fahrenheit | linear thermal expansion | POSC | in/in.degF | in/in.degF | 1/K | 0 | 1.8 | 1 | 0
inches/minute | velocity | POSC | in/min | in/min | m/s | 0 | 0.0254 | 60 | 0
inches/second | velocity | POSC | in/s | in/s | m/s | 0 | 0.0254 | 1 | 0
square inches | area | POSC | in2 | in2¦sq in | m2 | 0 | 0.00064516 | 1 | 0
square inches/square foot | area per area | POSC | in2/ft2 | in2/ft2 | Euc | 0 | 1 | 144 | 0
shear strain
square inches/square inch | area per area | POSC | in2/in2 | in2/in2 | Euc | 0 | 1 | 1 | 0
shear strain
square inches/second | kinematic viscosity | POSC | in2/s | in2/s | m2/s | 0 | 0.00064516 | 1 | 0
thermal diffusivity
area per time
cubic inches | volume | POSC | in3 | in3¦cu in | m3 | 0 | 1.6387e-05 | 1 | 0
cubic inches/foot | volume per length | POSC | in3/ft | in3/ft | m2 | 0 | 1.6387e-05 | 0.3048 | 0
inches to the fourth | second moment of area | POSC | in4 | in4 | m4 | 0 | 4.1623e-07 | 1 | 0
inches of water at 39.2 deg F | force per area | POSC | inH2O(39.2F) |  | Pa | 0 | 249.082 | 1 | 0
pressure
inches of water at 60 deg F | force per area | POSC | inH2O(60F) |  | Pa | 0 | 248.84 | 1 | 0
pressure
inches of mercury at 32 deg F | force per area | POSC | inHg(32F) |  | Pa | 0 | 3386.38 | 1 | 0
pressure
inches of mercury at 60 deg F | force per area | POSC | inHg(60F) |  | Pa | 0 | 3376.85 | 1 | 0
pressure
US Survey inch | length | POSC | inUS | inUS | m | 0 | 1 | 39.37 | 0
depth
Cartesian coordinates
distance
joules/square centimetre | energy per area | POSC | J/cm2 | J/cm2 | N/m | 0 | 10000 | 1 | 0
joules/cubic decimetre | normal stress | POSC | J/dm3 | J/dm3 | J/m3 | 0 | 1000 | 1 | 0
shear stress
modulus of elasticity
shear modulus
modulus of rigidity
bulk modulus
modulus of compression
electromagnetic energy density
radiant energy density
joules/gram | specific energy | POSC | J/g | J/g | J/kg | 0 | 1000 | 1 | 0
joules/gram degree Kelvin | specific heat capacity | POSC | J/g.K | J/g.K | J/kg.K | 0 | 1000 | 1 | 0
massic heat capacity
joules/metre | energy per length | POSC | J/m | J/m | N | 0 | 1 | 1 | 0
joules/square metre | energy per area | POSC | J/m2 | J/m2 | N/m | 0 | 1 | 1 | 0
joules/second square metre deg C | heat transfer coefficient | POSC | J/s.m2.degC | J/s.m2.degC | W/m2.K | 0 | 1 | 1 | 0
degrees Kelvin square metres/kilowatt | thermal insulance | POSC | K.m2/kW | K.m2/kW | K.m2/W | 0 | 0.001 | 1 | 0
coefficient of thermal insulation
kiloampere | electric current | POSC | kA | kA | A | 0 | 1000 | 1 | 0
magnetic potential difference
magnetomotive force
thousand barrels per day | volume flow rate | POSC | kbbl/d |  | m3/s | 0 | 158.9873 | 86400 | 0
kilobyte | digital storage | POSC | kbyte |  | byte | 0 | 1024 | 1 | 0
kilocoulombs | electric capacity | POSC | kC | kC | C | 0 | 1000 | 1 | 0
electric charge
electric flux
kilocalories | energy | POSC | kcal | kcal | J | 0 | 4184 | 1 | 0
work
kilocalorie metres/square centimetre | energy length per area | POSC | kcal.m/cm2 | kcal.m/cm2 | N | 0 | 4184 | 0.0001 | 0
kilocalories/cubic centimetre | normal stress | POSC | kcal/cm3 | kcal/cm3 | J/m3 | 0 | 4184 | 1e-06 | 0
shear stress
modulus of elasticity
shear modulus
modulus of rigidity
bulk modulus
modulus of compression
electromagnetic energy density
radiant energy density
kilocalories/gram | specific energy | POSC | kcal/g | kcal/g | J/kg | 0 | 4184 | 0.001 | 0
kilocalories/hour | power | POSC | kcal/h | kcal/h | W | 0 | 1.1622 | 1 | 0
kilocalories/hour metre degree Celsius | thermal conductivity | POSC | kcal/h.m.degC | kcal/h.m.degC | W/m.K | 0 | 1.1622 | 1 | 0
kilocalorie/hour square metre deg C | heat transfer coefficient | POSC | kcal/h.m2.degC | kcal/h.m2.degC | W/m2.K | 0 | 1.1622 | 1 | 0
kilocalories/kilogram | specific energy | POSC | kcal/kg | kcal/kg | J/kg | 0 | 4184 | 1 | 0
kilocalories/kilogram degree Celsius | specific heat capacity | POSC | kcal/kg.degC | kcal/kg.degC | J/kg.K | 0 | 4184 | 1 | 0
massic heat capacity
kilocalroies/cubic metre | normal stress | POSC | kcal/m3 | kcal/m3 | J/m3 | 0 | 4184 | 1 | 0
shear stress
modulus of elasticity
shear modulus
modulus of rigidity
bulk modulus
modulus of compression
electromagnetic energy density
radiant energy density
kilocalories/mole (gram) | molar thermodynamic energy | POSC | kcal/mol |  | J/mol | 0 | 4184 | 1 | 0
chemical potential
affinity of a chemical reaction
kilocalories/mole (gram) | molar thermodynamic energy | POSC | kcal/mol(g) |  | J/mol | 0 | 4184000 | 1 | 0
| chemical potential |  | (Deprecated)
affinity of a chemical reaction
kilocandela | luminous intensity | POSC | kcd | kcd | cd | 0 | 1000 | 1 | 0
kilkodynes | force | POSC | kdyne |  | N | 0 | 0.01 | 1 | 0
thousand per second | per time | POSC | kEuc/s |  | 1/s | 0 | 1000 | 1 | 0
kiloelectron volts | energy | POSC | keV | keV | J | 0 | 1.6022e-16 | 1 | 0
work
thousand foot pounds force | moment of force | POSC | kft.lbf |  | J | 0 | 1355818 | 1 | 0
moment of couple
torque
thousand feet per hour | velocity | POSC | kft/h |  | m/s | 0 | 304.8 | 3600 | 0
thousand feet per second | velocity | POSC | kft/s |  | m/s | 0 | 304.8 | 1 | 0
kilogram metres/square centimetre | mass per length | POSC | kg.m/cm2 | kg.m/cm2 | kg/m | 0 | 10000 | 1 | 0
kilogram per day | mass flow rate | POSC | kg/d | kg/d | kg/s | 0 | 1 | 86400 | 0
kilograms/cubic decimetre | density | POSC | kg/dm3 | kg/dm3 | kg/m3 | 0 | 1000 | 1 | 0
mass density
volumic mass
kilograms/decimetre fourth | mass per volume per length | POSC | kg/dm4 | kg/dm4 | kg/m4 | 0 | 10000 | 1 | 0
kilograms/hour | mass flow rate | POSC | kg/h | kg/h | kg/s | 0 | 1 | 3600 | 0
kilograms/kilogram | mass concentration | POSC | kg/kg | kg/kg | Euc | 0 | 1 | 1 | 0
kilograms/kilowatt hour | mass per energy | POSC | kg/kW.h | kg/kW.h | kg/J | 0 | 1 | 3600000 | 0
kilogram per litre | density | POSC | kg/L | kg/L | kg/m3 | 0 | 1000 | 1 | 0
mass density
volumic mass
kilograms/metre second | mass per time per length | POSC | kg/m.s | kg/m.s | Pa.s | 0 | 1 | 1 | 0
kilogram per min | mass flow rate | POSC | kg/min | kg/min | kg/s | 0 | 1 | 60 | 0
kilograms/megajoule | mass per energy | POSC | kg/MJ | kg/MJ | kg/J | 0 | 1e-06 | 1 | 0
kilogram per 94 pound sack | mass concentration | POSC | kg/sack94 |  | Euc | 0 | 1 | 42.6377 | 0
kilogram force | force | POSC | kgf | kgf | N | 0 | 9.8066 | 1 | 0
kilogram force metres | moment of force | POSC | kgf.m | kgf.m | J | 0 | 9.8066 | 1 | 0
moment of couple
torque
kilogram force metres/square centimetre | energy per area | POSC | kgf.m/cm2 | kgf.m/cm2 | N/m | 0 | 98066.5 | 1 | 0
kilograms force metres/metre | force length per length | POSC | kgf.m/m | kgf.m/m | N | 0 | 9.8066 | 1 | 0
kilogram force metres squared | force area | POSC | kgf.m2 | kgf.m2 | N.m2 | 0 | 9.8066 | 1 | 0
kilograms force seconds/square metre | dynamic viscosity | POSC | kgf.s/m2 | kgf.s/m2 | Pa.s | 0 | 9.8066 | 1 | 0
kilograms force/centimetre | force per length | POSC | kgf/cm | kgf/cm | N/m | 0 | 9.8066 | 0.01 | 0
kilogram per square centimeter | force per area | POSC | kgf/cm2 | kgf/cm2 | Pa | 0 | 9.8066 | 0.0001 | 0
pressure
kilogram force per kilogram force | force per force | POSC | kgf/kgf | kgf/kgf | Euc | 0 | 1 | 1 | 0
kilogram force/square millimetre | force per area | POSC | kgf/mm2 | kgf/mm2 | Pa | 0 | 9.8066 | 1e-06 | 0
pressure
kilohertz | frequency | POSC | kHz | kHz | rad/s | 0 | 6283.1853 | 1 | 0
kilojoules | energy | POSC | kJ | kJ | J | 0 | 1000 | 1 | 0
work
kilojoule metres/hour sq metre deg K | energy length per time area temperature | POSC | kJ.m/h.m2.K | kJ.m/h.m2.K | W/m.K | 0 | 1 | 3.6 | 0
kilojoules/cubic decimetre | normal stress | POSC | kJ/dm3 | kJ/dm3 | J/m3 | 0 | 1000000 | 1 | 0
shear stress
modulus of elasticity
shear modulus
modulus of rigidity
bulk modulus
modulus of compression
electromagnetic energy density
radiant energy density
kilojoules/hour square metre deg K | heat transfer coefficient | POSC | kJ/h.m2.K | kJ/h.m2.K | W/m2.K | 0 | 1000 | 3600 | 0
kilojoule/kilogram | specific energy | POSC | kJ/kg | kJ/kg | J/kg | 0 | 1000 | 1 | 0
kilojoules/kilogram degree Kelvin | specific heat capacity | POSC | kJ/kg.K | kJ/kg.K | J/kg.K | 0 | 1000 | 1 | 0
massic heat capacity
kilojoule/cubic metre | normal stress | POSC | kJ/m3 | kJ/m3 | J/m3 | 0 | 1000 | 1 | 0
shear stress
modulus of elasticity
shear modulus
modulus of rigidity
bulk modulus
modulus of compression
electromagnetic energy density
radiant energy density
kilojoule/mole (kilogram) | molar thermodynamic energy | POSC | kJ/kmol | kJ/mol | J/mol | 0 | 1 | 1 | 0
chemical potential
affinity of a chemical reaction
kilojoule/mole (kilogram) | molar thermodynamic energy | POSC | kJ/mol(kg) | kJ/mol | J/mol | 0 | 1000 | 1 | 0
| chemical potential |  | (Deprecated)
affinity of a chemical reaction
kilojoules/mole (kilogram) deg K | molar heat capacity | POSC | kJ/kmol.K | kJ/kmol.K | J/mol.K | 0 | 1 | 1 | 0
molar entropy
molar gas constant
kilojoules/mole (kilogram) deg K | molar heat capacity | POSC | kJ/mol(kg).K | kJ/mol.K | J/mol.K | 0 | 1000 | 1 | 0
| molar entropy |  | (Deprecated)
molar gas constant
thousand pounds force | force | POSC | klbf |  | N | 0 | 4448.222 | 1 | 0
thousand pounds mass | mass | POSC | klbm |  | kg | 0 | 453.5924 | 1 | 0
thousand pounds mass per inch | mass per length | POSC | klbm/in |  | kg/m | 0 | 453.5924 | 0.0254 | 0
linear density
kilolux | illuminance | POSC | klx | klx | lx | 0 | 1000 | 1 | 0
kilometre | length | POSC | km | km | m | 0 | 1000 | 1 | 0
breadth
height
thickness
radius
radius of curvature
Cartesian coordinates
diameter
length of path
distance
wavelength
mean free path
kilometre/ centimetre | scale | POSC | km/cm | km/cm | Euc | 0 | 100000 | 1 | 0
length per length
kilometres/cubic decimetre | length per volume | POSC | km/dm3 | km/dm3 | 1/m2 | 0 | 1000000 | 1 | 0
kilometres/hour | velocity | POSC | km/h | km/h | m/s | 0 | 1 | 3.6 | 0
kilometres/litre | length per volume | POSC | km/L | km/L | 1/m2 | 0 | 1000000 | 1 | 0
kilometer per second | velocity | POSC | km/s | km/s | m/s | 0 | 1000 | 1 | 0
square kilometres | area | POSC | km2 | km2 | m2 | 0 | 1000000 | 1 | 0
cubic kilometres | volume | POSC | km3 | km3 | m3 | 0 | 1000000000 | 1 | 0
kilomole | amount of substance | POSC | kmol | kmol | mol | 0 | 1000 | 1 | 0
kilonewtons | force | POSC | kN | kN | N | 0 | 1000 | 1 | 0
kilonewton metres | moment of force | POSC | kN.m | kN.m | J | 0 | 1000 | 1 | 0
moment of couple
torque
kilonewton metres squared | force area | POSC | kN.m2 | kN.m2 | N.m2 | 0 | 1000 | 1 | 0
kilonewtons/metre | force per length | POSC | kN/m | kN/m | N/m | 0 | 1000 | 1 | 0
kilonewtons/square metre | force per area | POSC | kN/m2 | kN/m2 | Pa | 0 | 1000 | 1 | 0
pressure
knots | velocity | POSC | knot |  | m/s | 0 | 1852 | 3600 | 0
kilohm | resistance | POSC | kohm | kohm | ohm | 0 | 1000 | 1 | 0
impedance
kilo ohm metre | electrical resistivity | POSC | kohm.m | kohm.m | ohm.m | 0 | 1000 | 1 | 0
kilopascals | force per area | POSC | kPa | kPa | Pa | 0 | 1000 | 1 | 0
pressure
kilopascal seconds/metre | mass per time per area | POSC | kPa.s/m | kPa.s/m | kg/m2.s | 0 | 1000 | 1 | 0
kilopascal per hundred meter | force per volume | POSC | kPa/100m | kPa/hm | Pa/m | 0 | 10 | 1 | 0
pressure per length
kilopascal per hour | pressure per time | POSC | kPa/h | kPa/h | Pa/s | 0 | 1000 | 3600 | 0
kilopascals/metre | force per volume | POSC | kPa/m | kPa/m | Pa/m | 0 | 1000 | 1 | 0
pressure per length
kilopascal per min | pressure per time | POSC | kPa/min | kPa/min | Pa/s | 0 | 1000 | 60 | 0
kilopascal squared | pressure squared | POSC | kPa2 | kPa2 | Pa2 | 0 | 1000000 | 1 | 0
kilopascal squared per centipoise | pressure squared per (dynamic viscosity) | POSC | kPa2/cP | kPa2/cP | Pa/s | 0 | 1000000000 | 1 | 0
kilopascal squared per thousand centipoise | pressure squared per (dynamic viscosity) | POSC | kPa2/kcP |  | Pa/s | 0 | 1000000 | 1 | 0
thousand pounds per square inch | force per area | POSC | kpsi |  | Pa | 0 | 6894757 | 1 | 0
pressure
thousand pound per square inch, squared | pressure squared | POSC | kpsi2 |  | Pa2 | 0 | 47537674000000 | 1 | 0
kiloradian | plane angle | POSC | krad |  | rad | 0 | 1000 | 1 | 0
kilosiemens | electric conductance | POSC | kS | kS | S | 0 | 1000 | 1 | 0
admittance
susceptance
kilo standard cubic metres 15C | standard volume | POSC | ksm3 |  | scm(15C) | 0 | 1000 | 1 | 0
thousand std cubic metres/ day | standard volume per time | POSC | ksm3/d |  | scm(15C)/s | 0 | 1000 | 86400 | 0
1000 std cubic metres/ std cubic metre | volume per volume | POSC | ksm3/sm3 |  | Euc | 0 | 1000 | 1 | 0
kilovolt | electric potential | POSC | kV | kV | V | 0 | 1000 | 1 | 0
kilowatts | power | POSC | kW | kW | W | 0 | 1000 | 1 | 0
heat flow rate
kilowatt hours | energy | POSC | kW.h | kW.h | J | 0 | 3600000 | 1 | 0
work
kilowatt hours/decimetre | normal stress | POSC | kW.h/dm3 | kW.h/dm3 | J/m3 | 0 | 3600000 | 0.001 | 0
shear stress
modulus of elasticity
shear modulus
modulus of rigidity
bulk modulus
modulus of compression
electromagnetic energy density
radiant energy density
kilowatt hours/kilogram | specific energy | POSC | kW.h/kg | kW.h/kg | J/kg | 0 | 3600000 | 1 | 0
kilowatt hours/kilogram degree C | specific heat capacity | POSC | kW.h/kg.degC | kW.h/kg.degC | J/kg.K | 0 | 3600000 | 1 | 0
massic heat capacity
kilowatt hours/cubic metres | normal stress | POSC | kW.h/m3 | kW.h/m3 | J/m3 | 0 | 3600000 | 1 | 0
shear stress
modulus of elasticity
shear modulus
modulus of rigidity
bulk modulus
modulus of compression
electromagnetic energy density
radiant energy density
kilowatts/square centimetre | density of heat flow rate | POSC | kW/cm2 | kW/cm2 | W/m2 | 0 | 10000000 | 1 | 0
poynting vector
radiant energy
fluence rate
radiant exitance
irradiance
sound intensity
energy fluence rate
kilowatts/square metre | density of heat flow rate | POSC | kW/m2 | kW/m2 | W/m2 | 0 | 1000 | 1 | 0
poynting vector
radiant energy
fluence rate
radiant exitance
irradiance
sound intensity
energy fluence rate
kilowatts/square metre degree Kelvin | heat transfer coefficient | POSC | kW/m2.K | kW/m2.K | W/m2.K | 0 | 1000 | 1 | 0
kilowatts/cubic metre | power per volume | POSC | kW/m3 | kW/m3 | W/m3 | 0 | 1000 | 1 | 0
killowatts/cubic metre degree Kelvin | volumetric heat transfer coefficient | POSC | kW/m3.K | kW/m3.K | W/m3.K | 0 | 1000 | 1 | 0
litre | volume | POSC | L | L | m3 | 0 | 0.001 | 1 | 0
dm3
liter per hundred kilogram | specific volume | POSC | L/100kg |  | m3/kg | 0 | 1e-05 | 1 | 0
massic volume
litres/100 kilometres | volume per length | POSC | L/100km |  | m2 | 0 | 1e-09 | 1 | 0
liter per ten barrel | volume per volume | POSC | L/10bbl |  | Euc | 0 | 0.001 | 1.5899 | 0
litres per minute per bar | productivity index | POSC | L/bar.min | (L/min)/bar | m3/Pa.s | 0 | 0.001 | 6000000 | 0
liter per hour | volume flow rate | POSC | L/h | L/h | m3/s | 0 | 0.001 | 3600 | 0
liter per kilogram | specific volume | POSC | L/kg | L/kg | m3/kg | 0 | 0.001 | 1 | 0
massic volume
litres/100 kilometres | volume per length | POSC | L/km(100) |  | m2 | 0 | 1e-09 | 1 | 0
(Deprecated)
litres/metre | volume per length | POSC | L/m | L/m | m2 | 0 | 0.001 | 1 | 0
litres/cubic metre | volume per volume | POSC | L/m3 | L/m3 | Euc | 0 | 0.001 | 1 | 0
liter per minute | volume flow rate | POSC | L/min | L/min | m3/s | 0 | 0.001 | 60 | 0
litres/mole (gram) | molar volume | POSC | L/mol |  | m3/mol | 0 | 0.001 | 1 | 0
litres/mole (gram) | molar volume | POSC | L/mol(g) |  | m3/mol | 0 | 1 | 1 | 0
(Deprecated)
litres/mole (kilogram) | molar volume | POSC | L/kmol | L/mol | m3/mol | 0 | 1e-06 | 1 | 0
litres/mole (kilogram) | molar volume | POSC | L/mol(kg) | L/mol | m3/mol | 0 | 0.001 | 1 | 0
(Deprecated)
litres/second | volume flow rate | POSC | L/s | L/s | m3/s | 0 | 0.001 | 1 | 0
litres/second/second | volume per time per time | POSC | L/s2 | L/s2 | m3/s2 | 0 | 0.001 | 1 | 0
litres/tonne | specific volume | POSC | L/t | L/t | m3/kg | 0 | 1e-06 | 1 | 0
massic volume
liter per UK ton | specific volume | POSC | L/tonUK | L/tonUK | m3/kg | 0 | 0.001 | 1016.047 | 0
massic volume
pounds force | force | POSC | lbf | lbf | N | 0 | 4.4482 | 1 | 0
foot pounds force | moment of force | POSC | lbf.ft | lbf.ft | J | 0 | 1.3558 | 1 | 0
moment of couple
torque
foot pounds force/barrel | normal stress | POSC | lbf.ft/bbl | lbf.ft/bbl | J/m3 | 0 | 1.3558 | 0.15899 | 0
shear stress
modulus of elasticity
shear modulus
modulus of rigidity
bulk modulus
modulus of compression
electromagnetic energy density
radiant energy density
pounds force feet/inch | force length per length | POSC | lbf.ft/in | lbf.ft/in | N | 0 | 1.3558 | 0.0254 | 0
foot pounds force/square inch | energy per area | POSC | lbf.ft/in2 | lbf.ft/in2 | N/m | 0 | 2101.522 | 1 | 0
foot pounds force/pound mass | specific energy | POSC | lbf.ft/lbm | lbf.ft/lbm | J/kg | 0 | 1.3558 | 0.45359 | 0
inch pounds force | moment of force | POSC | lbf.in | lbf.in | J | 0 | 0.11298 | 1 | 0
moment of couple
torque
pounds force inches/inch | force length per length | POSC | lbf.in/in | lbf.in/in | N | 0 | 4.4482 | 1 | 0
pounds force inches squared | force area | POSC | lbf.in2 | lbf.in2 | N.m2 | 0 | 0.0028698 | 1 | 0
pounds force seconds/square foot | dynamic viscosity | POSC | lbf.s/ft2 | lbf.s/ft2 | Pa.s | 0 | 47.8803 | 1 | 0
pounds force seconds/square inch | dynamic viscosity | POSC | lbf.s/in2 | lbf.s/in2 | Pa.s | 0 | 6894.757 | 1 | 0
pounds force per hundred foot | force per length | POSC | lbf/100ft |  | N/m | 0 | 4.4482 | 30.48 | 0
pounds force/100 square foot | force per area | POSC | lbf/100ft2 |  | Pa | 0 | 0.4788 | 1 | 0
pressure
pounds force per thirty meters | force per length | POSC | lbf/30m |  | N/m | 0 | 4.4482 | 30 | 0
pounds force per foot | force per length | POSC | lbf/ft | lbf/ft | N/m | 0 | 4.4482 | 0.3048 | 0
pounds force/square foot | force per area | POSC | lbf/ft2 | lbf/ft2 | Pa | 0 | 47.8803 | 1 | 0
pressure
pounds force/100 square foot | force per area | POSC | lbf/ft2(100) |  | Pa | 0 | 0.4788 | 1 | 0
| pressure |  | (Deprecated)
pounds force/cubic foot | force per volume | POSC | lbf/ft3 | lbf/ft3 | N/m3 | 0 | 4.4482 | 0.028317 | 0
pressure per length
pounds force/US gallon | force per volume | POSC | lbf/galUS | lbf/galUS | N/m3 | 0 | 4.4482 | 0.0037854 | 0
pressure per length
pounds force/inch | force per length | POSC | lbf/in | lbf/in | N/m | 0 | 4.4482 | 0.0254 | 0
pounds force/square inch | force per area | POSC | lbf/in2 | lbf/in2 | Pa | 0 | 6894.757 | 1 | 0
pressure
pound force per pound force | force per force | POSC | lbf/lbf | lbf/lbf | Euc | 0 | 1 | 1 | 0
pounds mass | mass | POSC | lbm | lbm | kg | 0 | 0.45359 | 1 | 0
foot pounds mass/second | momentum | POSC | lbm.ft/s | lbm.ft/s | kg.m/s | 0 | 0.13825 | 1 | 0
impulse
pounds mass square feet | moment of inertia | POSC | lbm.ft2 | lbm.ft2 | kg.m2 | 0 | 0.04214 | 1 | 0
pounds mass square feet/second squared | moment of force | POSC | lbm.ft2/s2 | lbm.ft2/s2 | J | 0 | 0.04214 | 1 | 0
moment of couple
torque
million pounds mass/year | mass flow rate | POSC | lbm(million)/yr |  | kg/s | 0 | 453592.4 | 31558150 | 0
(Deprecated)
pounds mass/1000 UK gallons | density | POSC | lbm/1000galUK |  | kg/m3 | 0 | 99.7763 | 1000 | 0
mass density
volumic mass
pounds mass/1000 US gallons | density | POSC | lbm/1000galUS |  | kg/m3 | 0 | 119.8264 | 1000 | 0
mass density
volumic mass
pounds mass per hundred square foot | surface density | POSC | lbm/100ft2 |  | kg/m2 | 0 | 4.8824 | 100 | 0
areic mass
pounds mass per 10 barrel | density | POSC | lbm/10bbl |  | kg/m3 | 0 | 0.45359 | 1.5899 | 0
mass density
volumic mass
pounds mass/barrel | density | POSC | lbm/bbl | lbm/bbl | kg/m3 | 0 | 0.45359 | 0.15899 | 0
mass density
volumic mass
pound mass per day | mass flow rate | POSC | lbm/d | lbm/d | kg/s | 0 | 0.45359 | 86400 | 0
pounds mass/foot | mass per length | POSC | lbm/ft | lbm/ft | kg/m | 0 | 0.45359 | 0.3048 | 0
linear density
pounds mass/foot hour | mass per time per length | POSC | lbm/ft.h | lbm/h.ft | Pa.s | 0 | 0.00041338 | 1 | 0
(Deprecated)
pounds mass/foot second | mass per time per length | POSC | lbm/ft.s | lbm/s.ft | Pa.s | 0 | 1.4882 | 1 | 0
(Deprecated)
pounds mass/square foot | surface density | POSC | lbm/ft2 | lbm/ft2 | kg/m2 | 0 | 4.8824 | 1 | 0
areic mass
pounds mass/cubic foot | density | POSC | lbm/ft3 | lbm/ft3 | kg/m3 | 0 | 16.0185 | 1 | 0
mass density
volumic mass
pounds mass/foot fourth | mass per volume per length | POSC | lbm/ft4 | lbm/ft4 | kg/m4 | 0 | 16.0185 | 0.3048 | 0
pounds mass/UK gallon | density | POSC | lbm/galUK | lbm/galUK | kg/m3 | 0 | 99.7763 | 1 | 0
mass density
volumic mass
pounds mass/UK gallon foot | mass per volume per length | POSC | lbm/galUK.ft | lbm/galUK.ft | kg/m4 | 0 | 99.7763 | 0.3048 | 0
pounds mass/1000 UK gallons | density | POSC | lbm/galUK(1000) |  | kg/m3 | 0 | 99.7763 | 1000 | 0
| mass density |  | (Deprecated)
volumic mass
pounds mass/US gallon | density | POSC | lbm/galUS | lbm/galUS | kg/m3 | 0 | 119.8264 | 1 | 0
mass density
volumic mass
pounds mass/US gallon foot | mass per volume per length | POSC | lbm/galUS.ft | lbm/galUS.ft | kg/m4 | 0 | 119.8264 | 0.3048 | 0
pounds mass/1000 US gallons | density | POSC | lbm/galUS(1000) |  | kg/m3 | 0 | 119.8264 | 1000 | 0
| mass density |  | (Deprecated)
volumic mass
pounds mass/hour | mass flow rate | POSC | lbm/h | lbm/h | kg/s | 0 | 0.45359 | 3600 | 0
pounds mass/hour foot | mass per time per length | POSC | lbm/h.ft | lbm/h.ft | Pa.s | 0 | 0.00041338 | 1 | 0
pounds mass/hour square foot | mass per time per area | POSC | lbm/h.ft2 | lbm/h.ft2 | kg/m2.s | 0 | 0.0013562 | 1 | 0
pounds mass/horsepower hour | mass per energy | POSC | lbm/hp.h | lbm/hp.h | kg/J | 0 | 1.6897e-07 | 1 | 0
pounds mass/cubic inch | density | POSC | lbm/in3 | lbm/in3 | kg/m3 | 0 | 0.45359 | 1.6387e-05 | 0
mass density
volumic mass
pounds mass/1000 barrels | density | POSC | lbm/Mbbl |  | kg/m3 | 0 | 0.002853 | 1 | 0
mass density
volumic mass
pounds mass/minute | mass flow rate | POSC | lbm/min | lbm/min | kg/s | 0 | 0.45359 | 60 | 0
pounds mass/second | mass flow rate | POSC | lbm/s | lbm/s | kg/s | 0 | 0.45359 | 1 | 0
pounds mass/second foot | mass per time per length | POSC | lbm/s.ft | lbm/s.ft | Pa.s | 0 | 1.4882 | 1 | 0
pounds mass/second square foot | mass per time per area | POSC | lbm/s.ft2 | lbm/s.ft2 | kg/m2.s | 0 | 4.8824 | 1 | 0
British link 1895 A | length | POSC | lkBnA |  | m | 0 | 0.20117 | 1 | 0
depth
Cartesian coordinates
distance
British link 1895 B | length | POSC | lkBnB |  | m | 0 | 7.92 | 39.3701 | 0
depth
Cartesian coordinates
distance
Clarke link | length | POSC | lkCla |  | m | 0 | 7.92 | 39.3704 | 0
depth
Cartesian coordinates
distance
Sears link | length | POSC | lkSe |  | m | 0 | 7.92 | 39.3701 | 0
depth
Cartesian coordinates
distance
US Survey link | length | POSC | lkUS |  | m | 0 | 7.92 | 39.37 | 0
depth
Cartesian coordinates
distance
lumens/square metre | luminous exitance | POSC | lm/m2 | lm/m2 | lx | 0 | 1 | 1 | 0
lm/m2
million cubic feet | volume | POSC | M(ft3) |  | m3 | 0 | 28316.8466 | 1 | 0
million cubic feet per acre-foot | volume per volume | POSC | M(ft3)/acre.ft |  | Euc | 0 | 1000000 | 43560 | 0
million cubic feet per day | volume flow rate | POSC | M(ft3)/d |  | m3/s | 0 | 28316.85 | 86400 | 0
million cubic meters | volume | POSC | M(m3) |  | m3 | 0 | 1e-09 | 1 | 0
million cubic metres per day | volume flow rate | POSC | M(m3)/d |  | m3/s | 0 | 1000000 | 86400 | 0
metres per thirty metres | linear strain | POSC | m/30m |  | Euc | 0 | 1 | 30 | 0
relative elongation
scale
linear concentration
length per length
metres/ centimetre | scale | POSC | m/cm | m/cm | Euc | 0 | 100 | 1 | 0
length per length
metres/day | velocity | POSC | m/d | m/d | m/s | 0 | 1 | 86400 | 0
metres/hour | velocity | POSC | m/h | m/h | m/s | 0 | 1 | 3600 | 0
metres/kilometre | linear strain | POSC | m/km | m/km | Euc | 0 | 0.001 | 1 | 0
relative elongation
scale
linear concentration
length per length
metres/metre | linear strain | POSC | m/m | m/m | Euc | 0 | 1 | 1 | 0
relative elongation
scale
linear concentration
length per length
metres/metre Kelvin | linear thermal expansion | POSC | m/m.K | m/m.K | 1/K | 0 | 1 | 1 | 0
metres/cubic metre | length per volume | POSC | m/m3 | m/m3 | 1/m2 | 0 | 1 | 1 | 0
meter per minute | velocity | POSC | m/min | m/min | m/s | 0 | 1 | 60 | 0
metres/millisecond | velocity | POSC | m/ms | m/ms | m/s | 0 | 1000 | 1 | 0
square metres/cubic centimetre | area per volume | POSC | m2/cm3 | m2/cm3 | 1/m | 0 | 1000000 | 1 | 0
square metres/day kiloPascal | unit productivity index | POSC | m2/d.kPa | m2/d.kPa | m2/Pa.s | 0 | 1 | 86400000 | 0
square metres/gram | mass attenuation coefficient | POSC | m2/g | m2/g | m2/kg | 0 | 1000 | 1 | 0
square metres/hour | kinematic viscosity | POSC | m2/h | m2/h | m2/s | 0 | 1 | 3600 | 0
thermal diffusivity
area per time
square metres/square metre | area per area | POSC | m2/m2 | m2/m2 | Euc | 0 | 1 | 1 | 0
shear strain
square metres/cubic metre | area per volume | POSC | m2/m3 | m2/m3 | 1/m | 0 | 1 | 1 | 0
cubic metres at std condition (0 deg C) | amount of substance | POSC | m3(std,0C) |  | mol | 0 | 0.044616 | 1 | 0
(Deprecated)
cubic metres at std condition (15 deg C) | amount of substance | POSC | m3(std,15C) |  | mol | 0 | 0.042293 | 1 | 0
(Deprecated)
cubic meter per day per bar | productivity index | POSC | m3/bar.d | m3/bar.d | m3/Pa.s | 0 | 1 | 8640000000 | 0
m3/(d.bar)
m3/bar.d
cubic meter per hour per bar | productivity index | POSC | m3/bar.h | m3.bar.h | m3/Pa.s | 0 | 1 | 360000000 | 0
m3/(h.bar)
m3/bar.h
cubic meter per minute per bar | productivity index | POSC | m3/bar.min | m3/bar.min | m3/Pa.s | 0 | 1 | 6000000 | 0
m3/(min.bar)
m3/bar.min
cubic metres/centiPoise day kiloPascal | specific productivity index | POSC | m3/cP.d.kPa | m3/cP.d.kPa | m3/Pa2.s2 | 0 | 1 | 86400 | 0
cubic metres/centiPoise Pascal second | specific productivity index | POSC | m3/cP.Pa.s | m3/cP.Pa.s | m3/Pa2.s2 | 0 | 1000 | 1 | 0
cubic metres/day | volume flow rate | POSC | m3/d | m3/d | m3/s | 0 | 1 | 86400 | 0
cubic metres/day kilopascal | productivity index | POSC | m3/d.kPa | m3/d.kPa | m3/Pa.s | 0 | 1 | 86400000 | 0
|  |  | (Deprecated) | m3/d.kPa
m3/(d.kPa)
cubic meter per day per meter | volume per time per length | POSC | m3/d.m | m3/d.m | m2/s | 0 | 1 | 86400 | 0
m3/(d.m)
cubic metres/day/day | volume per time per time | POSC | m3/d2 | m3/d2 | m3/s2 | 0 | 1 | 7464960000 | 0
cubic metres/gram | specific volume | POSC | m3/g | m3/g | m3/kg | 0 | 1000 | 1 | 0
massic volume
cubic metres/hour | volume flow rate | POSC | m3/h | m3/h | m3/s | 0 | 1 | 3600 | 0
cubic meter per hour per meter | volume per time per length | POSC | m3/h.m | m3/h.m | m2/s | 0 | 1 | 3600 | 0
m3/(h.m)
cubic metres/hectare metre | volume per volume | POSC | m3/ha.m | m3/ha.m | Euc | 0 | 0.0001 | 1 | 0
cubic metres/kilometre | volume per length | POSC | m3/km | m3/km | m2 | 0 | 0.001 | 1 | 0
cubic meter per day per kilopascal | productivity index | POSC | m3/kPa.d | m3/kPa.d | m3/Pa.s | 0 | 1 | 86400000 | 0
m3/(d.kPa)
m3/k.kPa
(cubic metres per hour) per kilopascal | productivity index | POSC | m3/kPa.h | m3/kPa.h | m3/Pa.s | 0 | 1 | 3600000 | 0
(m3/h)/kPa
cubic metres/kilowatt hour | isothermal compressibility | POSC | m3/kW.h | m3/kW.h | m3/J | 0 | 1 | 3600000 | 0
cubic metres/metre | volume per length | POSC | m3/m | m3/m | m2 | 0 | 1 | 1 | 0
cubic meter per square meter | volume per area | POSC | m3/m2 | m3/m2 | m | 0 | 1 | 1 | 0
cubic metres/cubic metre | volume per volume | POSC | m3/m3 | m3/m3 | Euc | 0 | 1 | 1 | 0
cubic meter per minute | volume flow rate | POSC | m3/min | m3/min | m3/s | 0 | 1 | 60 | 0
cubic metres/mole (kilogram) | molar volume | POSC | m3/kmol | m3/mol(kg) | m3/mol | 0 | 0.001 | 1 | 0
m3/mol
cubic metres/mole (kilogram) | molar volume | POSC | m3/mol(kg) | m3/mol(kg) | m3/mol | 0 | 1 | 1 | 0
|  |  | (Deprecated) | m3/mol
cubic meter per day per (pound per square inch) | productivity index | POSC | m3/psi.d | m3/psi.d | m3/Pa.s | 0 | 1 | 595707004.8 | 0
m3/(d.psi)
cubic meter per second per foot | volume per time per length | POSC | m3/s.ft | m3/s.ft | m2/s | 0 | 1 | 0.3048 | 0
m3/(s.ft)
cubic metres/second metre | volume per time per length | POSC | m3/s.m | m3/s.m | m2/s | 0 | 1 | 1 | 0
cubic metres/second square metre | volume per time per area | POSC | m3/s.m2 | m3/s.m2 | m/s | 0 | 1 | 1 | 0
cubic metres/tonne | specific volume | POSC | m3/t | m3/t | m3/kg | 0 | 0.001 | 1 | 0
massic volume
cubic meters per UK ton | specific volume | POSC | m3/tonUK | m3/tonUK | m3/kg | 0 | 1 | 1016.047 | 0
massic volume
cubic meters per US ton | specific volume | POSC | m3/tonUS | m3/tonUS | m3/kg | 0 | 1 | 907.1847 | 0
massic volume
milliamp | electric current | POSC | mA | mA | A | 0 | 0.001 | 1 | 0
magnetic potential difference
magnetomotive force
megayears | time | POSC | Ma | Ma | s | 0 | 31558150000000 | 1 | 0
megaampere | electric current | POSC | MA | MA | A | 0 | 1000000 | 1 | 0
magnetic potential difference
magnetomotive force
milliampere per square centimeter | current density | POSC | mA/cm2 | mA/cm2 | A/m2 | 0 | 10 | 1 | 0
milliampere per square foot | current density | POSC | mA/ft2 | mA/ft2 | A/m2 | 0 | 0.001 | 0.092903 | 0
millibar | force per area | POSC | mbar | mbar | Pa | 0 | 100 | 1 | 0
pressure
thousand barrels | volume | POSC | Mbbl | Mbbl | m3 | 0 | 158.9873 | 1 | 0
thousand barrel feet/day | volume length per time | POSC | Mbbl.ft/d | Mbbl.ft/d | m4/s | 0 | 48.4593 | 86400 | 0
thousand barrels/day | volume flow rate | POSC | Mbbl/d |  | m3/s | 0 | 158.9873 | 86400 | 0
megabecquerel | activity (of radioactivity) | POSC | MBq | MBq | Bq | 0 | 1000000 | 1 | 0
million Btus/hour | heat flow rate | POSC | MBtu/hr |  | W | 0 | 293071.1 | 1 | 0
megabyte | digital storage | POSC | Mbyte | Mbyte | byte | 0 | 1048576 | 1 | 0
millicoulomb | electric capacity | POSC | mC | mC | C | 0 | 0.001 | 1 | 0
electric charge
electric flux
millicoulombs/square metre | electric polarization | POSC | mC/m2 | mC/m2 | C/m2 | 0 | 0.001 | 1 | 0
thousand cubic feet | volume | POSC | Mcf |  | m3 | 0 | 28.3168 | 1 | 0
| activity (of radioactivity) | POSC | mCi | mCi | Bq | 0 | 37000000 | 1 | 0
millicurie | activity (of radioactivity) | POSC | mcurie |  | Bq | 0 | 37000 | 1 | 0
(Deprecated)
millidarcy | permeability rock | POSC | mD | mD | m2 | 0 | 9.8693e-16 | 1 | 0
millidarcy foot | permeability length | POSC | mD.ft | mD.ft | m3 | 0 | 3.0081e-16 | 1 | 0
millidarcy sq feet/pound force second | mobility | POSC | mD.ft2/lbf.s | mD.ft2/lbf.s | m2/Pa.s | 0 | 9.8693e-16 | 47.8803 | 0
millidarcy sq inches/pound force second | mobility | POSC | mD.in2/lbf.s | mD.in2/lbf.s | m2/Pa.s | 0 | 9.8693e-16 | 6894.757 | 0
millidarcy metres | permeability length | POSC | mD.m | mD.m | m3 | 0 | 9.8693e-16 | 1 | 0
millidarcies/centipoise | mobility | POSC | mD/cP | mD/cP | m2/Pa.s | 0 | 9.8693e-16 | 0.001 | 0
millidarcies/Pascal second | mobility | POSC | mD/Pa.s | mD/Pa.s | m2/Pa.s | 0 | 9.8693e-16 | 1 | 0
milliequivalent | electrochemical equivalent | POSC | meq | meq | eq | 0 | 0.001 | 1 | 0
milliequivalents/ hectogram | equivalent per mass | POSC | meq/100g |  | eq/kg | 0 | 100 | 1 | 0
milliequivalents/ cubic centimeter | equivalent per volume | POSC | meq/cm3 | meq/cm3 | eq/m3 | 0 | 1000 | 1 | 0
milliequivalents/ gram | equivalent per mass | POSC | meq/g | meq/g | eq/kg | 0 | 1 | 1 | 0
milliEuclid | dimensionless | POSC | mEuc | ppk | Euc | 0 | 0.001 | 1 | 0
poisson ratio
millions of electron volts | energy | POSC | MeV | MeV | J | 0 | 1.6022e-13 | 1 | 0
work
megaflops | operations per time | POSC | Mflops |  | 1/s | 0 | 1000000 | 1 | 0
megagram | mass | POSC | Mg | Mg | kg | 0 | 1000 | 1 | 0
milligram | mass | POSC | mg | mg | kg | 0 | 1e-06 | 1 | 0
megagrams/year | mass flow rate | POSC | Mg/a | Mg/a | kg/s | 0 | 1000 | 31558150 | 0
megagrams/day | mass flow rate | POSC | Mg/d | Mg/d | kg/s | 0 | 1000 | 86400 | 0
milligrams/cubic decimetre | density | POSC | mg/dm3 | mg/dm3 | kg/m3 | 0 | 0.001 | 1 | 0
mass density
volumic mass
milligrams/US gallon | density | POSC | mg/galUS | mg/galUS | kg/m3 | 0 | 0.00026417 | 1 | 0
mass density
volumic mass
megagrams/hour | mass flow rate | POSC | Mg/h | Mg/h | kg/s | 0 | 1 | 3.6 | 0
thousand kilograms per inch | mass per length | POSC | Mg/in | Mg/in | kg/m | 0 | 1000 | 0.0254 | 0
linear density
milligrams/joule | mass per energy | POSC | mg/J | mg/J | kg/J | 0 | 1e-06 | 1 | 0
milligrams/kilogram | mass concentration | POSC | mg/kg | mg/kg | Euc | 0 | 1e-06 | 1 | 0
milligram per litre | density | POSC | mg/L | mg/L | kg/m3 | 0 | 0.001 | 1 | 0
mass density
volumic mass
megagrams/square metre | surface density | POSC | Mg/m2 | Mg/m2 | kg/m2 | 0 | 1000 | 1 | 0
areic mass
milligrams/cubic metre | density | POSC | mg/m3 | mg/m3 | kg/m3 | 0 | 1e-06 | 1 | 0
mass density
volumic mass
thousand kilograms per cubic metre | density | POSC | Mg/m3 | Mg/m3 | kg/m3 | 0 | 1000000 | 1 | 0
mass density
volumic mass
milligalileo | acceleration linear | POSC | mGal | mGal | m/s2 | 0 | 1e-05 | 1 | 0
milligauss | magnetic induction | POSC | mgauss |  | T | 0 | 1e-07 | 1 | 0
magnetic flux density
German legal metre | length | POSC | mGer |  | m | 0 | 1 | 1 | 0
depth
Cartesian coordinates
distance
thousand kilograms force | force | POSC | Mgf |  | N | 0 | 4448222 | 1 | 0
milligravity | acceleration linear | POSC | mgn | mgn | m/s2 | 0 | 0.0098067 | 1 | 0
milligray | absorbed dose | POSC | mGy | mGy | Gy | 0 | 0.001 | 1 | 0
millihenries | self inductance | POSC | mH | mH | H | 0 | 0.001 | 1 | 0
permeance
mhos | electric conductance | POSC | mho | mho | S | 0 | 1 | 1 | 0
admittance
susceptance
mhos/metre | conductivity | POSC | mho/m | mho/m | S/m | 0 | 1 | 1 | 0
megahertz | frequency | POSC | MHz | MHz | rad/s | 0 | 6283185.307 | 1 | 0
millihertz | frequency | POSC | mHz | mHz | rad/s | 0 | 0.0062832 | 1 | 0
mile | length | POSC | mi | mi | m | 0 | 1609.344 | 1 | 0
breadth
height
thickness
radius
radius of curvature
Cartesian coordinates
diameter
length of path
distance
wavelength
miles/UK gallon | length per volume | POSC | mi/galUK | mi/galUK | 1/m2 | 0 | 1609.344 | 0.0045461 | 0
miles/US gallon | length per volume | POSC | mi/galUS | mi/galUS | 1/m2 | 0 | 1609.344 | 0.0037854 | 0
miles/hour | velocity | POSC | mi/h | mi/h | m/s | 0 | 1609.344 | 3600 | 0
miles/inch | scale | POSC | mi/in | mi/in | Euc | 0 | 63360 | 1 | 0
length per length
square miles | area | POSC | mi2 | mi2 | m2 | 0 | 2589988 | 1 | 0
cubic mile | volume | POSC | mi3 | mi3 | m3 | 0 | 4168182000 | 1 | 0
mil, a thousandth of an inch | length | POSC | mil |  | m | 0 | 2.54e-05 | 1 | 0
breadth
height
thickness
radius
radius of curvature
diameter
length of path
distance
wavelength
mean free path
mils/year | velocity | POSC | mil/yr |  | m/s | 0 | 2.54e-05 | 31558150 | 0
mil_6400 | plane angle | POSC | mila |  | rad | 0 | 3.1416 | 3200 | 0
minutes | time | POSC | min | min | s | 0 | 60 | 1 | 0
minute per foot | time per length | POSC | min/ft | min/ft | s/m | 0 | 60 | 0.3048 | 0
minute per meter | time per length | POSC | min/m | min/m | s/m | 0 | 60 | 1 | 0
minutes angular | plane angle | POSC | mina | mina | rad | 0 | 0.00029089 | 1 | 0
U.S. Survey mile | length | POSC | miUS | miUS | m | 0 | 1609.347 | 1 | 0
depth
Cartesian coordinates
distance
U.S. Survey square mile | area | POSC | miUS2 | miUS2 | m2 | 0 | 2589998 | 1 | 0
megajoules | energy | POSC | MJ | MJ | J | 0 | 1000000 | 1 | 0
work
millijoules | energy | POSC | mJ | mJ | J | 0 | 0.001 | 1 | 0
work
megajoules/year | power | POSC | MJ/a | MJ/a | W | 0 | 1000000 | 31558150 | 0
millijoules/square centimetre | energy per area | POSC | mJ/cm2 | mJ/cm2 | N/m | 0 | 10 | 1 | 0
megajoules/kilogram | specific energy | POSC | MJ/kg | MJ/kg | J/kg | 0 | 1000000 | 1 | 0
megajoules/metre | energy per length | POSC | MJ/m | MJ/m | N | 0 | 1000000 | 1 | 0
millijoules/square metre | energy per area | POSC | mJ/m2 | mJ/m2 | N/m | 0 | 0.001 | 1 | 0
megajoules/cubic metre | normal stress | POSC | MJ/m3 | MJ/m3 | J/m3 | 0 | 1000000 | 1 | 0
shear stress
modulus of elasticity
shear modulus
modulus of rigidity
bulk modulus
modulus of compression
electromagnetic energy density
radiant energy density
megajoules/mole (kilogram) | molar thermodynamic energy | POSC | MJ/kmol | MJ/mol | J/mol | 0 | 1000 | 1 | 0
chemical potential
affinity of a chemical reaction
megajoules/mole (kilogram) | molar thermodynamic energy | POSC | MJ/mol(kg) | MJ/mol | J/mol | 0 | 1000000 | 1 | 0
| chemical potential |  | (Deprecated)
affinity of a chemical reaction
millidegrees Kelvin/metre | temperature per length | POSC | mK/m |  | K/m | 0 | 0.001 | 1 | 0
millilitre | volume | POSC | mL | mL | m3 | 0 | 1e-06 | 1 | 0
millilitres/UK gallon | volume per volume | POSC | mL/galUK | mL/galUK | Euc | 0 | 0.00021997 | 1 | 0
millilitres/US gallon | volume per volume | POSC | mL/galUS | mL/galUS | Euc | 0 | 0.00026417 | 1 | 0
milliliter per milliliter | volume per volume | POSC | mL/mL | mL/mL | Euc | 0 | 1 | 1 | 0
million pounds mass/year | mass flow rate | POSC | Mlbm/yr |  | kg/s | 0 | 453592.4 | 31558150 | 0
millimetres | length | POSC | mm | mm | m | 0 | 0.001 | 1 | 0
megameter | length | POSC | Mm | Mm | m | 0 | 0.001 | 1 | 0
millimetres/year | velocity | POSC | mm/a | mm/a | m/s | 0 | 0.001 | 31558150 | 0
millimetres/millimetre degree Kelvin | linear thermal expansion | POSC | mm/mm.K | mm/mm.K | 1/K | 0 | 1 | 1 | 0
millimetres/second | velocity | POSC | mm/s | mm/s | m/s | 0 | 0.001 | 1 | 0
square millimetres | area | POSC | mm2 | mm2 | m2 | 0 | 1e-06 | 1 | 0
square millimetres/square millimetre | area per area | POSC | mm2/mm2 | mm2/mm2 | Euc | 0 | 1 | 1 | 0
shear strain
square millimetres/second | kinematic viscosity | POSC | mm2/s | mm2/s | m2/s | 0 | 1e-06 | 1 | 0
thermal diffusivity
area per time
cubic millimetres | volume | POSC | mm3 | mm3 | m3 | 0 | 1e-09 | 1 | 0
cubic millimetres/joule | isothermal compressibility | POSC | mm3/J | mm3/J | m3/J | 0 | 1e-09 | 1 | 0
million barrels | volume | POSC | MMbbl |  | m3 | 0 | 158987.3 | 1 | 0
million barrels/acre foot | volume per volume | POSC | MMbbl/acre.ft |  | Euc | 0 | 158987.3 | 1233.489 | 0
million cubic feet | volume | POSC | MMcf |  | m3 | 0 | 28316.85 | 1 | 0
(Deprecated)
millimetres of Mercury at 0 deg C | force per area | POSC | mmHg(0C) |  | Pa | 0 | 133.3224 | 1 | 0
pressure
millimhos/metre | conductivity | POSC | mmho/m | mmho/m | S/m | 0 | 0.001 | 1 | 0
millimole | amount of substance | POSC | mmol | mmol | mol | 0 | 0.001 | 1 | 0
million standard cubic feet at 60 deg F | standard volume | POSC | MMscf(60F) |  | scm(15C) | 0 | 28262.357 | 1 | 0
million standard cubic feet/day | standard volume per time | POSC | MMscf(60F)/d |  | scm(15C)/s | 0 | 28262.357 | 86400 | 0
million std cu ft/ stock tank barrel | volume per volume | POSC | MMscf60/stb60 |  | Euc | 0 | 28262.357 | 0.15899 | 0
million standard cubic metres 15C | standard volume | POSC | MMscm(15C) |  | scm(15C) | 0 | 1000000 | 1 | 0
million std cubic metres, 15 degC/day | standard volume per time | POSC | MMscm(15C)/d |  | scm(15C)/s | 0 | 1000000 | 86400 | 0
million stock tank barrels 60 deg F | standard volume | POSC | MMstb(60F) |  | scm(15C) | 0 | 158987.3 | 1 | 0
million stock tank barrels, 60 deg F/day | standard volume per time | POSC | MMstb(60F)/d |  | scm(15C)/s | 0 | 158987.3 | 86400 | 0
million stock tank barrels 60 deg F/acre | standard volume per area | POSC | MMstb/acre |  | scm(15C)/m2 | 0 | 158987.3 | 4046.873 | 0
million stbs, 60 deg F/acre foot | standard volume per volume | POSC | MMstb/acre.ft |  | scm(15C)/m3 | 0 | 158987.3 | 1233.489 | 0
meganewtons | force | POSC | MN | MN | N | 0 | 1000000 | 1 | 0
millinewtons | force | POSC | mN | mN | N | 0 | 0.001 | 1 | 0
millinewton metres squared | force area | POSC | mN.m2 | mN.m2 | N.m2 | 0 | 0.001 | 1 | 0
millinewtons/kilometre | force per length | POSC | mN/km | mN/km | N/m | 0 | 1e-06 | 1 | 0
millinewtons/metre | force per length | POSC | mN/m | mN/m | N/m | 0 | 0.001 | 1 | 0
megaohm | resistance | POSC | Mohm | Mohm | ohm | 0 | 1000000 | 1 | 0
impedance
milliohm | resistance | POSC | mohm | mohm | ohm | 0 | 0.001 | 1 | 0
impedance
mole (gram) | amount of substance | POSC | mol(g) |  | mol | 0 | 0.001 | 1 | 0
(Deprecated)
mole (kilogram) | amount of substance | POSC | mol(kg) | mol | mol | 0 | 1 | 1 | 0
(Deprecated)
moles (kilogram)/hour | mole per time | POSC | kmol/h | mol/h | mol/s | 0 | 1000 | 3600 | 0
moles (kilogram)/hour | mole per time | POSC | mol(kg)/h | mol/h | mol/s | 0 | 1 | 3600 | 0
(Deprecated)
moles (kilogram)/cubic metre | concentration of B | POSC | kmol/m3 | mol/m3 | mol/m3 | 0 | 1000 | 1 | 0
amount of a substance
moles (kilogram)/cubic metre | concentration of B | POSC | mol(kg)/m3 | mol/m3 | mol/m3 | 0 | 1 | 1 | 0
| amount of a substance |  | (Deprecated)
moles (kilogram)/second | mole per time | POSC | kmol/s | mol/s | mol/s | 0 | 1000 | 1 | 0
moles (kilogram)/second | mole per time | POSC | mol(kg)/s | mol/s | mol/s | 0 | 1 | 1 | 0
(Deprecated)
moles (pounds mass) | amount of substance | POSC | lbmole |  | mol | 0 | 453.5924 | 1 | 0
moles (pounds mass) | amount of substance | POSC | mol(lbm) |  | mol | 0 | 0.45359 | 1 | 0
(Deprecated)
moles (pounds mass)/cubic foot | concentration of B | POSC | lbmole/ft3 |  | mol/m3 | 0 | 16018.46 | 1 | 0
amount of a substance
moles (pounds mass)/cubic foot | concentration of B | POSC | mol(lbm)/ft3 |  | mol/m3 | 0 | 16.0185 | 1 | 0
| amount of a substance |  | (Deprecated)
moles (pounds mass)/UK gallon | concentration of B | POSC | lbmole/galUK |  | mol/m3 | 0 | 99776.3354 | 1 | 0
amount of a substance
moles (pounds mass)/UK gallon | concentration of B | POSC | mol(lbm)/galUK |  | mol/m3 | 0 | 99.7763 | 1 | 0
| amount of a substance |  | (Deprecated)
moles (pounds mass)/US gallon | concentration of B | POSC | lbmole/galUS |  | mol/m3 | 0 | 119826.4 | 1 | 0
amount of a substance
moles (pounds mass)/US gallon | concentration of B | POSC | mol(lbm)/galUS |  | mol/m3 | 0 | 119.8264 | 1 | 0
| amount of a substance |  | (Deprecated)
moles (pounds mass)/hour | mole per time | POSC | lbmole/h |  | mol/s | 0 | 453.5924 | 3600 | 0
moles (pounds mass)/hour | mole per time | POSC | mol(lbm)/h |  | mol/s | 0 | 0.45359 | 3600 | 0
(Deprecated)
moles (pounds mass)/hour square foot | mole per time per area | POSC | mol(lbm)/h.ft2 |  | mol/m2.s | 0 | 0.45359 | 334.4509 | 0
(Deprecated)
moles (pounds mass)/hour square foot | mole per time per area | POSC | lbmole/h.ft2 |  | mol/m2.s | 0 | 453.5924 | 334.4509 | 0
moles (pounds mass)/second | mole per time | POSC | lbmole/s |  | mol/s | 0 | 453.5924 | 1 | 0
moles (pounds mass)/second | mole per time | POSC | mol(lbm)/s |  | mol/s | 0 | 0.45359 | 1 | 0
(Deprecated)
moles (pounds mass)/second square foot | mole per time per area | POSC | lbmole/s.ft2 |  | mol/m2.s | 0 | 453.5924 | 0.092903 | 0
moles (pounds mass)/second square foot | mole per time per area | POSC | mol(lbm)/s.ft2 |  | mol/m2.s | 0 | 0.45359 | 0.092903 | 0
(Deprecated)
millipascal | force per area | POSC | mPa | mPa | Pa | 0 | 0.001 | 1 | 0
pressure
megapascals | force per area | POSC | MPa | MPa | Pa | 0 | 1000000 | 1 | 0
pressure
millipascal seconds | dynamic viscosity | POSC | mPa.s | mPa.s | Pa.s | 0 | 0.001 | 1 | 0
megapascal seconds/metre (megarayl) | mass per time per area | POSC | MPa.s/m | MPa.s/m | kg/m2.s | 0 | 1000000 | 1 | 0
megapascal per hour | pressure per time | POSC | MPa/h | MPa/h | Pa/s | 0 | 1000000 | 3600 | 0
megapascal per meter | force per volume | POSC | MPa/m | MPa/m | Pa/m | 0 | 1000000 | 1 | 0
pressure per length
mega pounds per square inch | force per area | POSC | Mpsi | Mpsi | Pa | 0 | 6894757000 | 1 | 0
pressure
milliradian | plane angle | POSC | mrad | mrad | rad | 0 | 0.001 | 1 | 0
megaradian | plane angle | POSC | Mrad | Mrad | rad | 0 | 1000000 | 1 | 0
milli-rem | dose equivalent | POSC | mrem |  | Sv | 0 | 1e-05 | 1 | 0
milli-rems per hour | dose equivalent rate | POSC | mrem/h |  | Sv/s | 0 | 1e-05 | 3600 | 0
millisiemen | electric conductance | POSC | mS | mS | S | 0 | 0.001 | 1 | 0
admittance
susceptance
milliseconds | time | POSC | ms | ms | s | 0 | 0.001 | 1 | 0
half a millisecond | time | POSC | ms/2 |  | s | 0 | 0.0005 | 1 | 0
milliseconds/centimetre | time per length | POSC | ms/cm | ms/cm | s/m | 0 | 0.1 | 1 | 0
slowness
millisecond per foot | time per length | POSC | ms/ft | ms/ft | s/m | 0 | 0.001 | 0.3048 | 0
slowness
milliseconds/inch | time per length | POSC | ms/in | ms/in | s/m | 0 | 0.001 | 0.0254 | 0
slowness
millisiemens/metre | conductivity | POSC | mS/m | mS/m | S/m | 0 | 0.001 | 1 | 0
millisecond per meter | time per length | POSC | ms/m | ms/m | s/m | 0 | 0.001 | 1 | 0
slowness
milliseconds/second | relative time | POSC | ms/s | ms/s | Euc | 0 | 0.001 | 1 | 0
thousand cubic feet at 60 deg F | standard volume | POSC | Mscf(60F) |  | scm(15C) | 0 | 28.2624 | 1 | 0
thousand standard cubic feet/day | standard volume per time | POSC | Mscf(60F)/d |  | scm(15C)/s | 0 | 28.2624 | 86400 | 0
thousand std cu ft/ stock tank barrel | volume per volume | POSC | Mscf60/stb60 |  | Euc | 0 | 28.2624 | 0.15899 | 0
thousand std cubic metres, 15 degC/day | standard volume per time | POSC | Mscm(15C)/d |  | scm(15C)/s | 0 | 1000 | 86400 | 0
milliseconds angular | plane angle | POSC | mseca |  | rad | 0 | 4.8481e-09 | 1 | 0
mega standard cubic metres 15C | standard volume | POSC | Msm3 |  | scm(15C) | 0 | 1000000 | 1 | 0
(Deprecated)
thousand stock tank barrels 60 F | standard volume | POSC | Mstb(60F) |  | scm(15C) | 0 | 158.9873 | 1 | 0
thousand stock tank barrels,60 deg F/day | standard volume per time | POSC | Mstb(60F)/d |  | scm(15C)/s | 0 | 158.9873 | 86400 | 0
millisievert | dose equivalent | POSC | mSv | mSv | Sv | 0 | 0.001 | 1 | 0
millisieverts per hour | dose equivalent rate | POSC | mSv/h |  | Sv/s | 0 | 0.001 | 3600 | 0
milliteslas | magnetic induction | POSC | mT | mT | T | 0 | 0.001 | 1 | 0
magnetic flux density
megavolt | electric potential | POSC | MV | MV | V | 0 | 1000000 | 1 | 0
millivolts | electric potential | POSC | mV | mV | V | 0 | 0.001 | 1 | 0
millivolt per foot | electric field strength | POSC | mV/ft | mV/ft | V/m | 0 | 0.001 | 0.3048 | 0
millivolt per meter | electric field strength | POSC | mV/m | mV/m | V/m | 0 | 0.001 | 1 | 0
megawatts | power | POSC | MW | MW | W | 0 | 1000000 | 1 | 0
heat flow rate
milliwatt | power | POSC | mW | mW | W | 0 | 0.001 | 1 | 0
heat flow rate
megawatt hours | energy | POSC | MW.h | MW.h | J | 0 | 3600000000 | 1 | 0
work
megawatt hours/kilogram | specific energy | POSC | MW.h/kg | MW.h/kg | J/kg | 0 | 3600000000 | 1 | 0
megawatt hours/cubic metre | normal stress | POSC | MW.h/m3 | MW.h/m3 | J/m3 | 0 | 3600000000 | 1 | 0
shear stress
modulus of elasticity
shear modulus
modulus of rigidity
bulk modulus
modulus of compression
electromagnetic energy density
radiant energy density
milliwatts/square metres | density of heat flow rate | POSC | mW/m2 | mW/m2 | W/m2 | 0 | 0.001 | 1 | 0
poynting vector
radiant energy
fluence rate
radiant exitance
irradiance
sound intensity
energy fluence rate
milliwebers | magnetic flux | POSC | mWb | mWb | Wb | 0 | 0.001 | 1 | 0
megayears | time | POSC | MY | MA | s | 0 | 31558150000000 | 1 | 0
(Deprecated)
newton metre | moment of force | POSC | N.m | N.m | J | 0 | 1 | 1 | 0
moment of couple
torque
newton metres/metre | force length per length | POSC | N.m/m | N.m/m | N | 0 | 1 | 1 | 0
newton seconds/metre squared | dynamic viscosity | POSC | N.s/m2 | N.s/m2 | Pa.s | 0 | 1 | 1 | 0
newton per thirty meters | force per length | POSC | N/30m |  | N/m | 0 | 1 | 30 | 0
newtons/square metre | force per area | POSC | N/m2 | N/m2 | Pa | 0 | 1 | 1 | 0
pressure
newtons/square millimetre | force per area | POSC | N/mm2 | N/mm2 | Pa | 0 | 1000000 | 1 | 0
pressure
nanoampere | electric current | POSC | nA | nA | A | 0 | 1e-09 | 1 | 0
magnetic potential difference
magnetomotive force
nautical mile | length | POSC | nautmi |  | m | 0 | 1852 | 1 | 0
depth
Cartesian coordinates
distance
nanocoulomb | electric capacity | POSC | nC | nC | C | 0 | 1e-09 | 1 | 0
electric charge
electric flux
| activity (of radioactivity) | POSC | nCi | nCi | Bq | 0 | 37 | 1 | 0
nanocurie | activity (of radioactivity) | POSC | ncurie |  | Bq | 0 | 37 | 1 | 0
(Deprecated)
nanoeuclid | dimensionless | POSC | nEuc |  | Euc | 0 | 1e-09 | 1 | 0
poisson ratio
nanohenry | self inductance | POSC | nH | nH | H | 0 | 1e-09 | 1 | 0
permeance
nanojoules | energy | POSC | nJ | nJ | J | 0 | 1e-09 | 1 | 0
work
nanometres | length | POSC | nm | nm | m | 0 | 1e-09 | 1 | 0
breadth
height
thickness
radius
radius of curvature
diameter
length of path
wavelength
mean free path
nanometer per second | velocity | POSC | nm/s | nm/s | m/s | 0 | 1e-09 | 1 | 0
nanohm | resistance | POSC | nohm | nohm | ohm | 0 | 1e-09 | 1 | 0
impedance
nanoseconds | time | POSC | ns | ns | s | 0 | 1e-09 | 1 | 0
nanoseconds/foot | time per length | POSC | ns/ft | ns/ft | s/m | 0 | 1e-09 | 0.3048 | 0
slowness
nanoseconds/metre | time per length | POSC | ns/m | ns/m | s/m | 0 | 1e-09 | 1 | 0
slowness
nanoteslas | magnetic induction | POSC | nT | nT | T | 0 | 1e-09 | 1 | 0
magnetic flux density
nanowatts | power | POSC | nW | nW | W | 0 | 1e-09 | 1 | 0
heat flow rate
oersted | linear electric current density | POSC | Oe | Oe | A/m | 0 | 79.5775 | 1 | 0
magnetic field strength
magnetization
ohm centimetres | electrical resistivity | POSC | ohm.cm | ohm.cm | ohm.m | 0 | 0.01 | 1 | 0
avoirdupois ounces | mass | POSC | oz(av) |  | kg | 0 | 0.02835 | 1 | 0
troy ounces | mass | POSC | oz(troy) |  | kg | 0 | 0.031103 | 1 | 0
ounce force | force | POSC | ozf | ozf | N | 0 | 4.4482 | 16 | 0
ounce mass | mass | POSC | ozm | ozm | kg | 0 | 0.45359 | 16 | 0
poise | dynamic viscosity | POSC | P | P | Pa.s | 0 | 0.1 | 1 | 0
picoampere | electric current | POSC | pA | pA | A | 0 | 1e-12 | 1 | 0
magnetic potential difference
magnetomotive force
pascal seconds squared/ cubic metre |  | POSC | Pa.s2/m3 | Pa.s2/m3 | kg/m4 | 0 | 1 | 1 | 0
pascal gauge | force per area | POSC | Pa(g) |  | Pa | 101325 | 1 | 1 | 0
pressure
pascal per hour | pressure per time | POSC | Pa/h | Pa/h | Pa/s | 0 | 1 | 3600 | 0
picocoulomb | electric capacity | POSC | pC | pC | C | 0 | 1e-12 | 1 | 0
electric charge
electric flux
| activity (of radioactivity) | POSC | pCi | pCi | Bq | 0 | 0.037 | 1 | 0
picocurie per gram | specific activity (of radioactivity) | POSC | pCi/g | pCi/g | Bq/kg | 0 | 37 | 1 | 0
picocurie | activity (of radioactivity) | POSC | pcurie | pCi | Bq | 0 | 0.037 | 1 | 0
(Deprecated)
poundals | force | POSC | pdl |  | N | 0 | 0.13825 | 1 | 0
poundal centimetre squared | force area | POSC | pdl.cm2 |  | N.m2 | 0 | 1.3826e-05 | 1 | 0
foot poundal | moment of force | POSC | pdl.ft |  | J | 0 | 0.04214 | 1 | 0
moment of couple
torque
poundals/centimetre | force per length | POSC | pdl/cm |  | N/m | 0 | 0.13825 | 0.01 | 0
per mille | volumic concentration | POSC | permil | ppk | Euc | 0 | 0.001 | 1 | 0
mass concentration
picrofarads | capacitance | POSC | pF | pF | F | 0 | 1e-12 | 1 | 0
picometer | length | POSC | pm | pm | m | 0 | 1e-12 | 1 | 0
breadth
height
thickness
radius
radius of curvature
diameter
length of path
wavelength
mean free path
picopascal | force per area | POSC | pPa | pPa | Pa | 0 | 1e-12 | 1 | 0
pressure
parts per ten thousand | volumic concentration | POSC | ppdk |  | Euc | 0 | 0.0001 | 1 | 0
mass concentration
parts per thousand | volumic concentration | POSC | ppk | ppk | Euc | 0 | 0.001 | 1 | 0
mass concentration
parts per million | volumic concentration | POSC | ppm | ppm | Euc | 0 | 1e-06 | 1 | 0
mass concentration
part per million per degree Celsius | volumetric thermal expansion | POSC | ppm/degC | ppm/degC | 1/K | 0 | 1e-06 | 1 | 0
part per million per degree Fahrenheit | volumetric thermal expansion | POSC | ppm/degF | ppm/degF | 1/K | 0 | 1.8e-06 | 1 | 0
picosecond | time | POSC | ps | ps | s | 0 | 1e-12 | 1 | 0
picosiemens | electric conductance | POSC | pS | pS | S | 0 | 1e-09 | 1 | 0
admittance
susceptance
pounds/square foot | force per area | POSC | psf | lbf/ft2 | Pa | 0 | 47.8803 | 1 | 0
| pressure |  | (Deprecated)
pounds/square inch | force per area | POSC | psi | psi | Pa | 0 | 6894.757 | 1 | 0
| pressure |  |  | lbf/in2
pounds per square inch days/barrel | pressure time per volume | POSC | psi.d/bbl | psi.d/bbl | Pa.s/m3 | 0 | 1 | 23.0592 | 0
pound per square inch second | dynamic viscosity | POSC | psi.s | psi.s | Pa.s | 0 | 6894.757 | 1 | 0
pounds/square inch per 100 feet | force per volume | POSC | psi/100ft |  | Pa/m | 0 | 6894.757 | 30.48 | 0
pressure per length
pounds/square inch per foot | force per volume | POSC | psi/ft | psi/ft | Pa/m | 0 | 6894.757 | 0.3048 | 0
pressure per length
pounds/square inch per 100 feet | force per volume | POSC | psi/ft(100) |  | Pa/m | 0 | 6894.757 | 30.48 | 0
| pressure per length |  | (Deprecated)
pound per square inch per hour | pressure per time | POSC | psi/h | psi/h | Pa/s | 0 | 6894.757 | 3600 | 0
pounds/square inch per thousand feet | force per volume | POSC | psi/kft |  | Pa/m | 0 | 6894.757 | 304.8 | 0
pressure per length
pound per square inch per meter | force per volume | POSC | psi/m | psi/m | Pa/m | 0 | 6894.757 | 1 | 0
pressure per length
pound per square inch per minute | pressure per time | POSC | psi/min | psi/min | Pa/s | 0 | 6894.757 | 60 | 0
pound per square inch squared | pressure squared | POSC | psi2 | psi2 | Pa2 | 0 | 47537674 | 1 | 0
psi squared days/ centipoise cubic foot | Darcy flow coefficient | POSC | psi2.d/cP.ft3 | psi2.d/cP.ft3 | Pa/m3 | 0 | 4107255041294 | 2.8317e-05 | 0
psi squared days/ centipoise cubic foot | Darcy flow coefficient | POSC | psi2.d/cp.ft3 | psi2.d/cP.ft3 | Pa/m3 | 0 | 4107255041294 | 2.8317e-05 | 0
(Deprecated)
(psi days/cubic foot)squared/centipoise | nonDarcy flow coefficient | POSC | psi2.d2/cP.ft6 | psi2.d2/cP.ft6 | Pa.s/m6 | 0 | 3.5487e+17 | 8.0184e-07 | 0
(psi days/cubic foot)squared/centipoise | nonDarcy flow coefficient | POSC | psi2.d2/cp.ft6 | psi2.d2/cP.ft6 | Pa.s/m6 | 0 | 3.5487e+17 | 8.0184e-07 | 0
(Deprecated)
pounds/square inch squared/ centipoise | pressure squared per (dynamic viscosity) | POSC | psi2/cP | psi2/cP | Pa/s | 0 | 4753764090 | 1 | 0
pounds/square inch absolute | force per area | POSC | psia |  | Pa | 0 | 6894.757 | 1 | 0
| pressure |  | (Deprecated)
pounds/square inch gauge | force per area | POSC | psig |  | Pa | 101325 | 6894.757 | 1 | 0
| pressure |  | (Deprecated)
UK pint | volume | POSC | ptUK |  | m3 | 0 | 0.00056826 | 1 | 0
UK pints/horsepower hour | isothermal compressibility | POSC | ptUK/hp.hr |  | m3/J | 0 | 2.1168e-10 | 1 | 0
UK pints/1000 barrels | volume per volume | POSC | ptUK/Mbbl |  | Euc | 0 | 0.00056826 | 158.9873 | 0
US pints | volume | POSC | ptUS |  | m3 | 0 | 0.00047318 | 1 | 0
US pint per ten barrel | volume per volume | POSC | ptUS/10bbl |  | Euc | 0 | 0.47318 | 0.015899 | 0
UK quarts | volume | POSC | qtUK |  | m3 | 0 | 0.0011365 | 1 | 0
US quarts | volume | POSC | qtUS |  | m3 | 0 | 0.00094635 | 1 | 0
quads | energy | POSC | quad |  | J | 0 | 1.0551e+18 | 1 | 0
work
quads/year | heat flow rate | POSC | quad/yr |  | W | 0 | 1.0551e+18 | 31558150 | 0
radians per foot | angle per length | POSC | rad/ft | rad/ft | rad/m | 0 | 1 | 0.3048 | 0
radians per cubic foot | angle per volume | POSC | rad/ft3 | rad/ft3 | rad/m3 | 0 | 1 | 0.028317 | 0
rad | absorbed dose | POSC | rd |  | Gy | 0 | 0.01 | 1 | 0
rem | dose equivalent | POSC | rem |  | Sv | 0 | 0.01 | 1 | 0
rems per hour | dose equivalent rate | POSC | rem/h |  | Sv/s | 0 | 0.01 | 3600 | 0
revolutions/minute | angle per time | POSC | rev/min |  | rad/s | 0 | 6.2832 | 60 | 0
(Deprecated)
revolutions/second | angle per time | POSC | rev/s | c/s | rad/s | 0 | 6.2832 | 1 | 0
revolutions/minute | angle per time | POSC | rpm |  | rad/s | 0 | 6.2832 | 60 | 0
revolutions/minute per second | angular acceleration | POSC | rpm/s |  | rad/s2 | 0 | 6.2832 | 60 | 0
seconds/centimetre | time per length | POSC | s/cm | s/cm | s/m | 0 | 100 | 1 | 0
slowness
seconds/foot | time per length | POSC | s/ft | s/ft | s/m | 0 | 1 | 0.3048 | 0
slowness
second per cubic foot | time per volume | POSC | s/ft3 | s/ft3 | s/m3 | 0 | 1 | 0.028317 | 0
seconds/inch | time per length | POSC | s/in | s/in | s/m | 0 | 1 | 0.0254 | 0
second per litre | time per volume | POSC | s/L | s/L | s/m3 | 0 | 1 | 0.001 | 0
second per UK quart | time per volume | POSC | s/qtUK |  | s/m3 | 0 | 1 | 0.0011365 | 0
second per US quart | time per volume | POSC | s/qtUS |  | s/m3 | 0 | 1 | 0.00094635 | 0
sacks | mass | POSC | sack94 |  | kg | 0 | 42.6377 | 1 | 0
std cubic feet at 60 deg F | standard volume | POSC | scf(60F) | scf(60F) | scm(15C) | 0 | 0.028262 | 1 | 0
std cubic feet at 60 deg F/barrel | standard volume per volume | POSC | scf(60F)/bbl |  | scm(15C)/m3 | 0 | 0.028262 | 0.15899 | 0
standard cubic feet/day | standard volume per time | POSC | scf(60F)/d |  | scm(15C)/s | 0 | 0.028262 | 86400 | 0
std cubic feet at 60 deg F/square foot | standard volume per area | POSC | scf(60F)/ft2 |  | scm(15C)/m2 | 0 | 0.028262 | 0.092903 | 0
std cubic feet at 60 deg Ft/cubic foot | standard volume per volume | POSC | scf(60F)/ft3 |  | scm(15C)/m3 | 0 | 0.99808 | 1 | 0
std cubic metres at 15 deg C/day | standard volume per time | POSC | scm(15C)/d |  | scm(15C)/s | 0 | 1 | 86400 | 0
std cubic metres / stock tank barrel | volume per volume | POSC | scm15/stb60 |  | Euc | 0 | 1 | 0.15899 | 0
seconds angular | plane angle | POSC | seca | seca | rad | 0 | 4.8481e-06 | 1 | 0
capture unit | area per volume | POSC | sigma | cu | 1/m | 0 | 0.1 | 1 | 0
(Deprecated)
std cubic metres/ 1000 std cubic metre | volume per volume | POSC | sm3/ksm3 |  | Euc | 0 | 1 | 1000 | 0
std cubic metres/ std cubic metres | volume per volume | POSC | sm3/sm3 |  | Euc | 0 | 1 | 1 | 0
square feet | area | POSC | sq ft | ft2 | m2 | 0 | 0.092903 | 1 | 0
(Deprecated)
square inches | area | POSC | sq in | in2 | m2 | 0 | 0.00064516 | 1 | 0
(Deprecated)
square miles | area | POSC | sq mi | mi2 | m2 | 0 | 2589988 | 1 | 0
(Deprecated)
square yards | area | POSC | sq yd | yd2 | m2 | 0 | 0.83613 | 1 | 0
(Deprecated)
stock tank barrel at 60 deg F | standard volume | POSC | stb(60F) |  | scm(15C) | 0 | 0.15899 | 1 | 0
stock tank barrels, 60 deg F/acre | standard volume per area | POSC | stb(60F)/acre |  | scm(15C)/m2 | 0 | 0.15899 | 4046.873 | 0
stock tank barrels, 60 deg F/barrel | standard volume per volume | POSC | stb(60F)/bbl |  | scm(15C)/m3 | 0 | 1 | 1 | 0
stock tank barrels, 60 deg F/day | standard volume per time | POSC | stb(60F)/d |  | scm(15C)/s | 0 | 0.15899 | 86400 | 0
stock tank barrels/ million std cu ft | volume per volume | POSC | stb60/MMscf60 |  | Euc | 0 | 0.15899 | 28262.357 | 0
stock tank barrels/ million std cu mts | volume per volume | POSC | stb60/MMscm15 |  | Euc | 0 | 0.15899 | 1000000 | 0
stock tank barrels/ 1000 std cu ft | volume per volume | POSC | stb60/Mscf60 |  | Euc | 0 | 0.15899 | 28.2624 | 0
stock tank barrels/ 1000 std cu metres | volume per volume | POSC | stb60/Mscm15 |  | Euc | 0 | 0.15899 | 1000 | 0
stock tank barrels/ std cu metres | volume per volume | POSC | stb60/scm15 |  | Euc | 0 | 0.15899 | 1 | 0
sieverts per hour | dose equivalent rate | POSC | Sv/h |  | Sv/s | 0 | 1 | 3600 | 0
tonne | mass | POSC | t | t | kg | 0 | 1000 | 1 | 0
tonnes/year | mass flow rate | POSC | t/a | t/a | kg/s | 0 | 1000 | 31558150 | 0
tonnes/day | mass flow rate | POSC | t/d | t/d | kg/s | 0 | 1000 | 86400 | 0
tonnes/hour | mass flow rate | POSC | t/h | t/h | kg/s | 0 | 1000 | 3600 | 0
tonnes per minute | mass flow rate | POSC | t/min | t/min | kg/s | 0 | 1000 | 60 | 0
talbot | quantity of light | POSC | talbot | lm.s | lm.s | 0 | 1 | 1 | 0
terabecquerel | activity (of radioactivity) | POSC | TBq | TBq | Bq | 0 | 1000000000000 | 1 | 0
trillion cubic feet | volume | POSC | tcf |  | m3 | 0 | 28316850000 | 1 | 0
tera electron volts | energy | POSC | TeV | TeV | J | 0 | 1.6022e-07 | 1 | 0
work
therms | energy | POSC | therm |  | J | 0 | 105505600 | 1 | 0
work
therms/cubic foot | normal stress | POSC | therm/ft3 |  | J/m3 | 0 | 105505600 | 0.028317 | 0
shear stress
modulus of elasticity
shear modulus
modulus of rigidity
bulk modulus
modulus of compression
electromagnetic energy density
radiant energy density
therms/UK gallon | normal stress | POSC | therm/galUK | therm/galUK | J/m3 | 0 | 23208000000 | 1 | 0
shear stress
modulus of elasticity
shear modulus
modulus of rigidity
bulk modulus
modulus of compression
electromagnetic energy density
radiant energy density
therms/pound mass | specific energy | POSC | therm/lbm | therm/lbm | J/kg | 0 | 105505600 | 0.45359 | 0
terajoules | energy | POSC | TJ | TJ | J | 0 | 1000000000000 | 1 | 0
work
terajoules/year | heat flow rate | POSC | TJ/a | TJ/a | W | 0 | 1000000000000 | 31558150 | 0
teraohm | resistance | POSC | Tohm | Tohm | ohm | 0 | 1000000000000 | 1 | 0
impedance
tons of refrigeration | power | POSC | ton of refrig |  | W | 0 | 3516.853 | 1 | 0
UK tons force | force | POSC | tonfUK |  | N | 0 | 9964.016 | 1 | 0
UK ton feet squared | force area | POSC | tonfUK.ft2 |  | N.m2 | 0 | 925.6874 | 1 | 0
UK tons force/foot | force per length | POSC | tonfUK/ft |  | N/m | 0 | 9964.016 | 0.3048 | 0
UK tons force/square foot | pressure | POSC | tonfUK/ft2 |  | Pa | 0 | 9964.016 | 0.092903 | 0
US tons force | force | POSC | tonfUS |  | N | 0 | 8896.443 | 1 | 0
US tons force feet | moment of force | POSC | tonfUS.ft |  | J | 0 | 2711.636 | 1 | 0
moment of couple
torque
US tons force feet squared | force area | POSC | tonfUS.ft2 |  | N.m2 | 0 | 826.5067 | 1 | 0
US tons force miles | moment of force | POSC | tonfUS.mi |  | J | 0 | 14317440 | 1 | 0
moment of couple
torque
US ton force miles/barrel | normal stress | POSC | tonfUS.mi/bbl |  | J/m3 | 0 | 14317440 | 0.15899 | 0
shear stress
modulus of elasticity
shear modulus
modulus of rigidity
bulk modulus
modulus of compression
electromagnetic energy density
radiant energy density
US tons force miles/foot | force length per length | POSC | tonfUS.mi/ft |  | N | 0 | 14317440 | 0.3048 | 0
US tons force/foot | force per length | POSC | tonfUS/ft |  | N/m | 0 | 8896.443 | 0.3048 | 0
US tons force/square foot | force per area | POSC | tonfUS/ft2 |  | Pa | 0 | 95760.52 | 1 | 0
pressure
US tons force/square inch | force per area | POSC | tonfUS/in2 |  | Pa | 0 | 13789510 | 1 | 0
pressure
UK tons | mass | POSC | tonUK | tonUK | kg | 0 | 1016.047 | 1 | 0
UK tons/year | mass flow rate | POSC | tonUK/a | tonUK/a | kg/s | 0 | 1016.047 | 31558150 | 0
UK tons/day | mass flow rate | POSC | tonUK/d | tonUK/d | kg/s | 0 | 1016.047 | 86400 | 0
UK tons/hour | mass flow rate | POSC | tonUK/h | tonUK/h | kg/s | 0 | 1016.047 | 3600 | 0
UK tons/minute | mass flow rate | POSC | tonUK/min | tonUK/min | kg/s | 0 | 1016.047 | 60 | 0
US tons | mass | POSC | tonUS | tonUS | kg | 0 | 907.1847 | 1 | 0
US tons/year | mass flow rate | POSC | tonUS/a | tonUS/a | kg/s | 0 | 907.1847 | 31558150 | 0
US tons/day | mass flow rate | POSC | tonUS/d | tonUS/d | kg/s | 0 | 907.1847 | 86400 | 0
US tons/square foot | surface density | POSC | tonUS/ft2 | tonUS/ft2 | kg/m2 | 0 | 9764.855 | 1 | 0
areic mass
US tons/hour | mass flow rate | POSC | tonUS/h | tonUS/h | kg/s | 0 | 907.1847 | 3600 | 0
US tons/minute | mass flow rate | POSC | tonUS/min | tonUS/min | kg/s | 0 | 907.1847 | 60 | 0
torr | force per area | POSC | torr |  | Pa | 0 | 133.3224 | 1 | 0
pressure
terawatts | power | POSC | TW | TW | W | 0 | 1000000000000 | 1 | 0
heat flow rate
terrawatt hours | energy | POSC | TW.h | TW.h | J | 0 | 3600000000000000 | 1 | 0
work
microampere | electric current | POSC | uA | uA | A | 0 | 1e-06 | 1 | 0
magnetic potential difference
magnetomotive force
microampere per square centimeter | current density | POSC | uA/cm2 | uA/cm2 | A/m2 | 0 | 0.01 | 1 | 0
microampere per square inch | current density | POSC | uA/in2 | uA/in2 | A/m2 | 0 | 1e-06 | 0.00064516 | 0
microbars | force per area | POSC | ubar | ubar | Pa | 0 | 0.1 | 1 | 0
pressure
microcoulomb | electric capacity | POSC | uC | uC | C | 0 | 1e-06 | 1 | 0
electric charge
electric flux
microcalories/second square centimetre | density of heat flow rate | POSC | ucal/s.cm2 |  | W/m2 | 0 | 0.04184 | 1 | 0
poynting vector
radiant energy
fluence rate
radiant exitance
irradiance
sound intensity
energy fluence rate
| activity (of radioactivity) | POSC | uCi | uCi | Bq | 0 | 37000 | 1 | 0
microcurie | activity (of radioactivity) | POSC | ucurie |  | Bq | 0 | 37000 | 1 | 0
(Deprecated)
microEuclids | dimensionless | POSC | uEuc | ppm | Euc | 0 | 1e-06 | 1 | 0
poisson ratio
microfarads | capacitance | POSC | uF | uF | F | 0 | 1e-06 | 1 | 0
microfarads/metre | permittivity | POSC | uF/m | uF/m | F/m | 0 | 1e-06 | 1 | 0
micrograms | mass | POSC | ug | ug | kg | 0 | 1e-09 | 1 | 0
micrograms/cubic centimetre | density | POSC | ug/cm3 | ug/cm3 | kg/m3 | 0 | 0.001 | 1 | 0
mass density
volumic mass
microhenry | self inductance | POSC | uH | uH | H | 0 | 1e-06 | 1 | 0
permeance
microhenries/metre | magnetic permeability | POSC | uH/m | uH/m | H/m | 0 | 1e-06 | 1 | 0
microhertz | frequency | POSC | uHz | uHz | rad/s | 0 | 6.2832e-06 | 1 | 0
microjoules | energy | POSC | uJ | uJ | J | 0 | 1e-06 | 1 | 0
work
microns | length | POSC | um | um | m | 0 | 1e-06 | 1 | 0
breadth
height
thickness
radius
radius of curvature
diameter
length of path
wavelength
mean free path
micrometer per second | velocity | POSC | um/s | um/s | m/s | 0 | 1e-06 | 1 | 0
square microns | area | POSC | um2 | um2 | m2 | 0 | 1e-12 | 1 | 0
square micron metres | volume | POSC | um2.m | um2.m | m3 | 0 | 1e-12 | 1 | 0
microns of Mercury at 0 deg C | force per area | POSC | umHg(0C) |  | Pa | 0 | 0.13332 | 1 | 0
pressure
micromole | amount of substance | POSC | umol | umol | mol | 0 | 1e-06 | 1 | 0
micronewtons | force | POSC | uN | uN | N | 0 | 1e-06 | 1 | 0
unitless | dimensionless | POSC | unitless |  | Euc | 0 | 1 | 1 | 0
(Deprecated)
microohm | resistance | POSC | uohm | uohm | ohm | 0 | 1e-06 | 1 | 0
impedance
microhm per foot | resistivity per length | POSC | uohm/ft | uohm/ft | ohm/m | 0 | 1e-06 | 0.3048 | 0
microhm per meter | resistivity per length | POSC | uohm/m | uohm/m | ohm/m | 0 | 1e-06 | 1 | 0
micropascal | force per area | POSC | uPa | uPa | Pa | 0 | 1e-06 | 1 | 0
pressure
micropounds/square inch | force per area | POSC | upsi | upsi | Pa | 0 | 0.0068948 | 1 | 0
pressure
microradian | plane angle | POSC | urad | urad | rad | 0 | 1e-06 | 1 | 0
microsiemens | electric conductance | POSC | uS | uS | S | 0 | 1e-06 | 1 | 0
admittance
susceptance
microsecond | time | POSC | us | us | s | 0 | 1e-06 | 1 | 0
microseconds/foot | time per length | POSC | us/ft | us/ft | s/m | 0 | 1e-06 | 0.3048 | 0
slowness
microseconds/metre | time per length | POSC | us/m | us/m | s/m | 0 | 1e-06 | 1 | 0
slowness
microteslas | magnetic induction | POSC | uT | uT | T | 0 | 1e-06 | 1 | 0
magnetic flux density
microvolts | electric potential | POSC | uV | uV | V | 0 | 1e-06 | 1 | 0
microvolt per foot | electric field strength | POSC | uV/ft | uV/ft | V/m | 0 | 1e-06 | 0.3048 | 0
microvolt per meter | electric field strength | POSC | uV/m | uV/m | V/m | 0 | 1e-06 | 1 | 0
microwatts | power | POSC | uW | uW | W | 0 | 1e-06 | 1 | 0
heat flow rate
microwatts/cubic metre | power per volume | POSC | uW/m3 | uW/m3 | W/m3 | 0 | 1e-06 | 1 | 0
microwebers | magnetic flux | POSC | uWb | uWb | Wb | 0 | 1e-06 | 1 | 0
volts/decibel | potential difference per per power drop | POSC | V/dB | V/dB | V/B | 0 | 10 | 1 | 0
volume percent | volume per volume | POSC | volpercent | % | Euc | 0 | 0.01 | 1 | 0
(Deprecated)
volume parts per million | volume per volume | POSC | volppm | ppm | Euc | 0 | 1e-06 | 1 | 0
(Deprecated)
watts/square centimetre | density of heat flow rate | POSC | W/cm2 | W/cm2 | W/m2 | 0 | 10000 | 1 | 0
poynting vector
radiant energy
fluence rate
radiant exitance
irradiance
sound intensity
energy fluence rate
watts/kilowatt | relative power | POSC | W/kW | W/kW | Euc | 0 | 0.001 | 1 | 0
watts per square millimeter | density of heat flow rate | POSC | W/mm2 | W/mm2 | W/m2 | 0 | 1000000 | 1 | 0
poynting vector
radiant energy
fluence rate
radiant exitance
irradiance
sound intensity
energy fluence rate
watts/watt | relative power | POSC | W/W | W/W | Euc | 0 | 1 | 1 | 0
webers/millimetre | magnetic vector potential | POSC | Wb/mm | Wb/mm | Wb/m | 0 | 1000 | 1 | 0
weeks | time | POSC | wk |  | s | 0 | 604800 | 1 | 0
weight percent | mass concentration | POSC | wtpercent | % | Euc | 0 | 0.01 | 1 | 0
(Deprecated)
weight parts per million | mass concentration | POSC | wtppm | ppm | Euc | 0 | 1e-06 | 1 | 0
(Deprecated)
yards | length | POSC | yd |  | m | 0 | 0.9144 | 1 | 0
breadth
height
thickness
radius
radius of curvature
Cartesian coordinates
diameter
length of path
distance
square yards | area | POSC | yd2 |  | m2 | 0 | 0.83613 | 1 | 0
cubic yard | volume | POSC | yd3 | 1/27 ft3 | m3 | 0 | 0.76455 | 1 | 0
Benoits yard (1895 A) | length | POSC | ydBnA |  | m | 0 | 0.9144 | 1 | 0
depth
Cartesian coordinates
distance
Benoits yard (1895 B) | length | POSC | ydBnB |  | m | 0 | 36 | 39.3701 | 0
depth
Cartesian coordinates
distance
Clarkes yard | length | POSC | ydCla |  | m | 0 | 0.91439 | 1 | 0
depth
Cartesian coordinates
distance
imperial yard | length | POSC | ydIm |  | m | 0 | 0.91439 | 1 | 0
depth
Cartesian coordinates
distance
Indian yard | length | POSC | ydInd |  | m | 0 | 36 | 39.3701 | 0
depth
Cartesian coordinates
distance
Indian yard (1937) | length | POSC | ydInd(37) |  | m | 0 | 0.9144 | 1 | 0
depth
Cartesian coordinates
distance
Indian yard (1962) | length | POSC | ydInd(62) |  | m | 0 | 0.9144 | 1 | 0
depth
Cartesian coordinates
distance
Indian yard (1975) | length | POSC | ydInd(75) |  | m | 0 | 0.9144 | 1 | 0
depth
Cartesian coordinates
distance
Sears yard | length | POSC | ydSe |  | m | 0 | 36 | 39.3701 | 0
depth
Cartesian coordinates
distance
100000 years | time | POSC | yr(100k) |  | s | 0 | 3155815000000 | 1 | 0
(Deprecated)

## Notes
Document: POSC Units of Measure Dictionary v2.2
Issue date: 2006-05-02
Copied from:
http://w3.energistics.org/uom/poscUnits22.xml

## Extract
Click the button to extract the data into the tables.

## CoreSI
Notes | Unit | Dimension | Dim_Mass | Dim_Length | Dim_Time | Dim_ElectricCurrent | Dim_Temperature | Dim_QuantityOfSubstance | Dim_Luminosity | Dim_PlaneAngle | Dim_SolidAngle | Dim_Currency
http://www.ebyte.it/library/educards/sidimensions/SiDimensionsByCategory.html |  |  | kg | m | s | A | K | mol | cd | rad | sr | US$
| kg | kg | bar: kg
| m | m | bar: m
| s | s | bar: s
| A | A | bar: A
| K | K | bar: K
| mol | mol | bar: mol
| cd | cd | bar: cd
| rad | rad | bar: rad
steradian | sr | sr | bar: sr
| US$ | US$ | [9 empty] | 1
| C | C | bar: K
Force = Mass*Acceleraton*Distance | N | kg.m.s-2 | bar: kg to s
Work = Force*Distance = Mass*Acceleraton*Distance | J | kg.m2.s-2 | kg: 1; m: 2; s: -2
Power = Work/time: J/s | W | kg.m2.s-3 | kg: 1; m: 2; s: -3
Characteristic impedance, √([Mag.Permeability]/[El.Permittivity]) , V.A-1, Ω, ohm | ohm | kg.m2.s-3.A-2 | kg: 1; m: 2; s: -3; A: -2
Voltage ¦ Electromotive force (emf) | V | kg.m2.s-3.A-1 | kg: 1; m: 2; s: -3; A: -1
Magnetic flux, weber. [ΔPotential]*[Time], [Power]/[dCurrent/dt], V.s, W.s.A-1, Wb | Wb | kg.m2.s-2.A-1 | kg: 1; m: 2; s: -2; A: -1
Luminous flux ¦ Luminous power: lumen. [Luminosity]*[Solid angle] | lm | cd.sr | bar: cd; sr
Illuminance: lux. [Luminous flux]/[Area | lx | cd.sr.m-2 | bar: m; cd; sr
Radioactivity ¦ Activity : bequerel. [Counts]/[Time] | Bq | s-1 | bar: s
Absorbed dose, J.kg-1, Gy | Gy | m2.s-2 | m: 2; s: -2
Bel. Uses base-10 logarithm. Applies to power P. Dimensionless | B | dimless
byte
Volume of fluid at 1 atm.,0 degrees Celsius. | scm(0C) | m3 | m: 3
Volume of fluid at 1 atm.,15 degrees Celsius. | scm(15C) | m3 | m: 3
Note on A1: Antw: Data source: http://www.ebyte.it/library/educards/sidimensions/SiDimensionsByCategory.html

## tblParamTypes
Index | ParamType | Description | BaseUOM | Dim_Mass | Dim_Length | Dim_Time | Dim_ElectricCurrent | Dim_Temperature | Dim_QuantityOfSubstance | Dim_Luminosity | Dim_PlaneAngle | Dim_SolidAngle | Dim_Currency

## tblParamTypes (2)
Index | ParamType | Description | BaseUOM | Dim_Mass | Dim_Length | Dim_Time | Dim_ElectricCurrent | Dim_Temperature | Dim_QuantityOfSubstance | Dim_Luminosity | Dim_PlaneAngle | Dim_SolidAngle | Dim_Currency
1 | absorbed dose |  | Gy
2 | acceleration linear |  | m/s2
3 | acoustic impedance |  | 0
4 | activity (of radioactivity) |  | Bq
5 | admittance |  | 0
6 | affinity of a chemical reaction |  | 0
7 | amount of a substance |  | 0
8 | amount of substance |  | mol
9 | angle per length |  | rad/m
10 | angle per time |  | 0
11 | angle per volume |  | rad/m3
12 | angular acceleration |  | rad/s2
13 | angular velocity |  | rad/s
14 | area |  | m2
15 | area per area |  | #N/A
16 | area per time |  | 0
17 | area per volume |  | #N/A
18 | areic mass |  | 0
19 | attenuation |  | B/O
20 | attenuation |  | B/O
21 | attenuation per length |  | B/m
22 | breadth |  | 0
23 | bulk compressibility |  | 1/Pa
24 | bulk modulus |  | 0
25 | capacitance |  | F
26 | Cartesian coordinates |  | 0
27 | charge density |  | C/m3
28 | chemical potential |  | 0
29 | circular frequency |  | 0
30 | coefficient of thermal insulation |  | 0
31 | compressibility |  | 0
32 | concentration of B |  | mol/m3
33 | conductivity |  | S/m
34 | cross section absorption |  | m2/mol
35 | current density |  | A/m2
36 | Darcy flow coefficient |  | Pa/m3
37 | data transmission speed |  | Bd
38 | data transmission speed |  | Bd
39 | delta temperature |  | 0
40 | density |  | kg/m3
41 | density of heat flow rate |  | W/m2
42 | depth |  | 0
43 | diameter |  | 0
44 | diffusion coefficient |  | 0
45 | digital storage |  | byte
46 | dimensionless |  | Euc
47 | distance |  | 0
48 | dose equivalent |  | Sv
49 | dose equivalent rate |  | Sv/s
50 | dynamic viscosity |  | Pa.s
51 | electric capacity |  | C
52 | electric charge |  | 0
53 | electric conductance |  | S
54 | electric current |  | A
55 | electric dipole moment |  | C.m
56 | electric field strength |  | V/m
57 | electric flux |  | 0
58 | electric polarization |  | C/m2
59 | electric potential |  | V
60 | electrical resistivity |  | ohm.m
61 | electrochemical equivalent |  | eq
62 | electromagnetic energy density |  | 0
63 | electromagnetic moment |  | A.m2
64 | energy |  | 0
65 | energy fluence rate |  | 0
66 | energy length per area |  | #N/A
67 | energy length per time area temperature |  | W/m.K
68 | energy per area |  | 0
69 | energy per length |  | #N/A
70 | equivalent per mass |  | eq/kg
71 | equivalent per volume |  | eq/m3
72 | exposure (radioactivity) |  | C/kg
73 | fluence rate |  | 0
74 | force |  | N
75 | force area |  | N.m2
76 | force length per length |  | #N/A
77 | force per area |  | Pa
78 | force per force |  | #N/A
79 | force per length |  | N/m
80 | force per volume |  | N/m3
81 | force per volume |  | N/m3
82 | frequency |  | 0
83 | frequency |  | 0
84 | frequency interval |  | O
85 | gamma ray API unit |  | gAPI
86 | heat capacity |  | J/K
87 | heat flow rate |  | 0
88 | heat transfer coefficient |  | W/m2.K
89 | height |  | 0
90 | illuminance |  | lx
91 | impedance |  | 0
92 | impulse |  | 0
93 | interval transit time |  | 0
94 | irradiance |  | 0
95 | isothermal compressibility |  | m3/J
96 | kinematic viscosity |  | m2/s
97 | length |  | m
98 | length of path |  | 0
99 | length per length |  | #N/A
100 | length per temperature |  | m/K
101 | length per volume |  | #N/A
102 | level of power intensity |  | B
103 | light exposure |  | lx.s
104 | linear concentration |  | #N/A
105 | linear density |  | kg/m
106 | linear electric current density |  | A/m
107 | linear mass |  | 0
108 | linear strain |  | 0
109 | linear thermal expansion |  | 0
110 | luminance |  | cd/m2
111 | luminous efficacy |  | lm/W
112 | luminous exitance |  | #N/A
113 | luminous flux |  | lm
114 | luminous intensity |  | cd
115 | magnetic dipole moment |  | Wb.m
116 | magnetic field strength |  | 0
117 | magnetic flux |  | Wb
118 | magnetic flux density |  | 0
119 | magnetic induction |  | T
120 | magnetic permeability |  | H/m
121 | magnetic potential difference |  | 0
122 | magnetic vector potential |  | Wb/m
123 | magnetization |  | 0
124 | magnetomotive force |  | 0
125 | mass |  | kg
126 | mass attenuation coefficient |  | m2/kg
127 | mass concentration |  | 0
128 | mass density |  | 0
129 | mass flow rate |  | kg/s
130 | mass length |  | kg.m
131 | mass per energy |  | kg/J
132 | mass per length |  | 0
133 | mass per time per area |  | kg/m2.s
134 | mass per time per length |  | 0
135 | mass per volume per length |  | kg/m4
136 | massic heat capacity |  | 0
137 | massic volume |  | 0
138 | mean free path |  | 0
139 | mobility |  | 0
140 | modulus of compression |  | 0
141 | modulus of elasticity |  | 0
142 | modulus of rigidity |  | 0
143 | molar entropy |  | 0
144 | molar gas constant |  | 0
145 | molar heat capacity |  | J/mol.K
146 | molar thermodynamic energy |  | J/mol
147 | molar volume |  | m3/mol
148 | mole per area |  | mol/m2
149 | mole per time |  | mol/s
150 | mole per time per area |  | mol/m2.s
151 | moment of couple |  | 0
152 | moment of force |  | J
153 | moment of inertia |  | kg.m2
154 | moment of section |  | 0
155 | momentum |  | kg.m/s
156 | neutron API unit |  | nAPI
157 | nonDarcy flow coefficient |  | Pa.s/m6
158 | normal stress |  | J/m3
159 | operations per time |  | 0
160 | parachor |  | N4/kg.m7
161 | per area |  | 1/m2
162 | per electric potential |  | 1/V
163 | per force |  | 1/N
164 | per length |  | 1/m
165 | per mass |  | 1/kg
166 | per time |  | 1/s
167 | per volume |  | 1/m3
168 | permeability length |  | #N/A
169 | permeability rock |  | #N/A
170 | permeance |  | 0
171 | permittivity |  | F/m
172 | pH |  | pH
173 | plane angle |  | rad
174 | poisson ratio |  | 0
175 | potential difference per per power drop |  | V/B
176 | power |  | W
177 | power per volume |  | W/m3
178 | poynting vector |  | 0
179 | pressure |  | 0
180 | pressure per length |  | 0
181 | pressure per length |  | 0
182 | pressure per time |  | Pa/s
183 | pressure squared |  | Pa2
184 | pressure squared per (dynamic viscosity) |  | #N/A
185 | pressure time per volume |  | Pa.s/m3
186 | productivity index |  | m3/Pa.s
187 | productivity index |  | m3/Pa.s
188 | quantity of light |  | lm.s
189 | radiance |  | W/m2.sr
190 | radiant energy |  | 0
191 | radiant energy density |  | 0
192 | radiant exitance |  | 0
193 | radiant intensity |  | W/sr
194 | radius |  | 0
195 | radius of curvature |  | 0
196 | relative elongation |  | #N/A
197 | relative power |  | #N/A
198 | relative time |  | #N/A
199 | reluctance |  | 1/H
200 | resistance |  | ohm
201 | resistivity per length |  | ohm/m
202 | rotational frequency |  | 0
203 | rotational velocity |  | 0
204 | scale |  | #N/A
205 | second moment of area |  | m4
206 | self inductance |  | H
207 | shear modulus |  | 0
208 | shear strain |  | 0
209 | shear stress |  | 0
210 | slowness |  | 0
211 | solid angle |  | sr
212 | sound intensity |  | 0
213 | specific activity (of radioactivity) |  | Bq/kg
214 | specific energy |  | J/kg
215 | specific heat capacity |  | J/kg.K
216 | specific productivity index |  | m3/Pa2.s2
217 | specific volume |  | m3/kg
218 | stadard volume per volume |  | scm(15C)/m3
219 | standard volume |  | scm(0C)
220 | standard volume |  | scm(0C)
221 | standard volume per area |  | scm(0C)/m2
222 | standard volume per area |  | scm(0C)/m2
223 | standard volume per time |  | scm(15C)/s
224 | standard volume per volume |  | scm(0C)/m3
225 | surface density |  | kg/m2
226 | susceptance |  | 0
227 | temperature per length |  | K/m
228 | temperature per time |  | K/s
229 | thermal conductance |  | W/K
230 | thermal conductivity |  | 0
231 | thermal diffusivity |  | 0
232 | thermal insulance |  | K.m2/W
233 | thermal resistance |  | K/W
234 | thermodynamic temperature |  | K
235 | thickness |  | 0
236 | time |  | s
237 | time per length |  | s/m
238 | time per volume |  | s/m3
239 | torque |  | 0
240 | unit productivity index |  | m2/Pa.s
241 | velocity |  | m/s
242 | volume |  | m3
243 | volume flow rate |  | m3/s
244 | volume length per time |  | m4/s
245 | volume per area |  | #N/A
246 | volume per length |  | #N/A
247 | volume per standard volume |  | m3/scm(0C)
248 | volume per standard volume |  | m3/scm(0C)
249 | volume per time per area |  | #N/A
250 | volume per time per length |  | #N/A
251 | volume per time per time |  | m3/s2
252 | volume per time per volume |  | #N/A
253 | volume per volume |  | #N/A
254 | volumetric heat transfer coefficient |  | W/m3.K
255 | volumetric thermal expansion |  | 1/K
256 | volumic concentration |  | 0
257 | volumic concentration |  | 0
258 | volumic mass |  | 0
259 | wave number |  | 0
260 | wavelength |  | 0
261 | work |  | 0

## tblUOM
Index | Name | ParamType | Description | IsBase | BaseUom | Factor_A | Factor_B | Factor_C | Factor_D

## tblUomParts
Index | UomIndex | UomPartIndex | Exponent